## Densification
오버샘플링 | [6 empty] | 수치 모델(나중에 자세한 설명 예정, 일단 보류)
Input | Laser power, Scan speed, Line spacing, Layer thickness | [5 empty] | Input | Line spacing/H_max, Keyholing, Vapor depression zone
Output | Single track melt pool, As-built melt pool, vapor depression zone, Relative density | [5 empty] | Output | Relative density
Laser power | Scan speed | Line spacing (s) | Layer thickness (t) | Single track Melt pool size |  |  | As-built Melt pool size |  |  | Line spacing / H_max | Keyholing | Vapor depression zone | Relative density
|  |  |  | Width | Depth | Height | Width | Depth | Height |  | (Depth/width) | Aspect ratio (depth/front width) | (1-Porosity)
W | mm/s | mm | mm | um | um | um | um | um | um | Dimensionless | Dimensionless | Dimensionless | %
200 | 400 | 0.14 | 0.04 | 182.1083 | 82.94 | 78.0043 | 211.4249 | 129.658 | 15.5 | 0.73004 | 0.61326 | 12.0949 | 97.2114
|  | 0.129 |  | 182.1083 | 82.94 | 78.0043 | 211.4249 | 129.658 | 15.5 | 0.67268 | 0.61326 | 12.0949 | 96.4869
|  | 0.118 |  | 182.1083 | 82.94 | 78.0043 | 211.4249 | 129.658 | 15.5 | 0.61532 | 0.61326 | 12.0949 | 98.2782
|  | 0.107 |  | 182.1083 | 82.94 | 78.0043 | 211.4249 | 129.658 | 15.5 | 0.55796 | 0.61326 | 12.0949 | 99.2688
|  | 0.096 |  | 182.1083 | 82.94 | 78.0043 | 211.4249 | 129.658 | 15.5 | 0.5006 | 0.61326 | 12.0949 | 96.6064
|  | 0.085 |  | 182.1083 | 82.94 | 78.0043 | 211.4249 | 129.658 | 15.5 | 0.44324 | 0.61326 | 12.0949 | 94.6375
250 | 400 | 0.142 |  | 182.4617 | 184.4577 | 92.2447 | 233.3452 | 135.178 | 18.25 | 0.66942 | 0.5793 | 6.5574 | 98.8013
|  | 0.163 |  | 182.4617 | 184.4577 | 92.2447 | 233.3452 | 135.178 | 18.25 | 0.76842 | 0.5793 | 6.5574 | 95.357
|  | 0.152 |  | 182.4617 | 184.4577 | 92.2447 | 233.3452 | 135.178 | 18.25 | 0.71657 | 0.5793 | 6.5574 | 77.2632
|  | 0.131 |  | 182.4617 | 184.4577 | 92.2447 | 233.3452 | 135.178 | 18.25 | 0.61757 | 0.5793 | 6.5574 | 98.0725
|  | 0.121 |  | 182.4617 | 184.4577 | 92.2447 | 233.3452 | 135.178 | 18.25 | 0.57042 | 0.5793 | 6.5574 | 95.5059
|  | 0.11 |  | 182.4617 | 184.4577 | 92.2447 | 233.3452 | 135.178 | 18.25 | 0.51857 | 0.5793 | 6.5574 | 95.2711
300 | 400 | 0.16 |  | 208.0824 | 210.6615 | 111.8575 | 255.2655 | 151.779 | 18.75 | 0.68666 | 0.59459 | 6.2492 | 98.3415
|  | 0.174 |  | 208.0824 | 210.6615 | 111.8575 | 255.2655 | 151.779 | 18.75 | 0.74674 | 0.59459 | 6.2492 | 96.5018
|  | 0.167 |  | 208.0824 | 210.6615 | 111.8575 | 255.2655 | 151.779 | 18.75 | 0.7167 | 0.59459 | 6.2492 | 95.4781
|  | 0.154 |  | 208.0824 | 210.6615 | 111.8575 | 255.2655 | 151.779 | 18.75 | 0.66091 | 0.59459 | 6.2492 | 98.3073
|  | 0.147 |  | 208.0824 | 210.6615 | 111.8575 | 255.2655 | 151.779 | 18.75 | 0.63087 | 0.59459 | 6.2492 | 95.0352
|  | 0.14 |  | 208.0824 | 210.6615 | 111.8575 | 255.2655 | 151.779 | 18.75 | 0.60083 | 0.59459 | 6.2492 | 95.0352
350 | 400 | 0.175 |  | 269.3598 | 236.8647 | 77.1563 | 306.8843 | 159.7015 | 21.7619 | 0.62322 | 0.5204 | 8.3784 | 98.4987
|  | 0.19 |  | 269.3598 | 236.8647 | 77.1563 | 306.8843 | 159.7015 | 22.7619 | 0.6765 | 0.5204 | 8.3784 | 95.7338
|  | 0.185 |  | 269.3598 | 236.8647 | 77.1563 | 306.8843 | 159.7015 | 23.7619 | 0.65856 | 0.5204 | 8.3784 | 95.8588
|  | 0.18 |  | 269.3598 | 236.8647 | 77.1563 | 306.8843 | 159.7015 | 24.7619 | 0.64063 | 0.5204 | 8.3784 | 98.6179
|  | 0.17 |  | 269.3598 | 236.8647 | 77.1563 | 306.8843 | 159.7015 | 25.7619 | 0.60491 | 0.5204 | 8.3784 | 98.4758
|  | 0.165 |  | 269.3598 | 236.8647 | 77.1563 | 306.8843 | 159.7015 | 26.7619 | 0.587 | 0.5204 | 8.3784 | 95.4613
400 | 400 | 0.205 |  | 240.6537 | 264.6943 | 63.3587 | 374.6967 | 167.624 | 24.7738 | 0.59661 | 0.44736 | 6.1931 | 98.7464
|  | 0.212 |  | 240.6537 | 264.6943 | 63.3587 | 374.6967 | 167.624 | 26.7738 | 0.61675 | 0.44736 | 6.1931 | 98.7933
|  | 0.197 |  | 240.6537 | 264.6943 | 63.3587 | 374.6967 | 167.624 | 28.7738 | 0.57289 | 0.44736 | 6.1931 | 98.3684
|  | 0.19 |  | 240.6537 | 264.6943 | 63.3587 | 374.6967 | 167.624 | 30.7738 | 0.55233 | 0.44736 | 6.1931 | 98.2532
|  | 0.182 |  | 240.6537 | 264.6943 | 63.3587 | 374.6967 | 167.624 | 32.7738 | 0.52887 | 0.44736 | 6.1931 | 95.4231
|  | 0.175 |  | 240.6537 | 264.6943 | 63.3587 | 374.6967 | 167.624 | 34.7738 | 0.50834 | 0.44736 | 6.1931 | 95.3518
200 | 600 | 0.08 |  | 162.9196 | 64.836 | 74.785 | 202.8925 | 104.0407 | 12.25 | 0.43868 | 0.51279 | 3.1202 | 98.7279
|  | 0.126 |  | 162.9196 | 64.836 | 74.785 | 202.8925 | 104.0407 | 12.25 | 0.69093 | 0.51279 | 3.1202 | 96.2311
|  | 0.111 |  | 162.9196 | 64.836 | 74.785 | 202.8925 | 104.0407 | 12.25 | 0.60867 | 0.51279 | 3.1202 | 99.3503
|  | 0.096 |  | 162.9196 | 64.836 | 74.785 | 202.8925 | 104.0407 | 12.25 | 0.52642 | 0.51279 | 3.1202 | 98.4734
|  | 0.065 |  | 162.9196 | 64.836 | 74.785 | 202.8925 | 104.0407 | 12.25 | 0.35643 | 0.51279 | 3.1202 | 96.0307
250 | 600 | 0.087 |  | 168.8449 | 66.73 | 88.236 | 209.8693 | 100.1446 | 17.8333 | 0.46093 | 0.47718 | 3.3663 | 99.1407
|  | 0.135 |  | 168.8449 | 66.73 | 88.236 | 209.8693 | 100.1446 | 17.8333 | 0.71524 | 0.47718 | 3.3663 | 99.997
|  | 0.123 |  | 168.8449 | 66.73 | 88.236 | 209.8693 | 100.1446 | 17.8333 | 0.65166 | 0.47718 | 3.3663 | 98.9518
|  | 0.111 |  | 168.8449 | 66.73 | 88.236 | 209.8693 | 100.1446 | 17.8333 | 0.58808 | 0.47718 | 3.3663 | 96.9874
|  | 0.099 |  | 168.8449 | 66.73 | 88.236 | 209.8693 | 100.1446 | 17.8333 | 0.52451 | 0.47718 | 3.3663 | 96.257
300 | 600 | 0.127 |  | 174.7702 | 106.973 | 112.7853 | 216.8461 | 108.1556 | 18.1111 | 0.64937 | 0.49877 | 5.9571 | 98.7434
|  | 0.145 |  | 174.7702 | 106.973 | 112.7853 | 216.8461 | 108.1556 | 18.1111 | 0.74141 | 0.49877 | 5.9571 | 99.9831
|  | 0.136 |  | 174.7702 | 106.973 | 112.7853 | 216.8461 | 108.1556 | 18.1111 | 0.69539 | 0.49877 | 5.9571 | 98.4651
|  | 0.118 |  | 174.7702 | 106.973 | 112.7853 | 216.8461 | 108.1556 | 18.1111 | 0.60335 | 0.49877 | 5.9571 | 99.3042
|  | 0.109 |  | 174.7702 | 106.973 | 112.7853 | 216.8461 | 108.1556 | 18.1111 | 0.55733 | 0.49877 | 5.9571 | 97.1223
350 | 600 | 0.147 |  | 192.2186 | 149.5913 | 139.7253 | 288.0282 | 116.1667 | 21.375 | 0.5639 | 0.40332 | 3.8631 | 98.9554
|  | 0.155 |  | 192.2186 | 149.5913 | 139.7253 | 288.0282 | 116.1667 | 21.375 | 0.59459 | 0.40332 | 3.8631 | 99.2962
|  | 0.139 |  | 192.2186 | 149.5913 | 139.7253 | 288.0282 | 116.1667 | 21.375 | 0.53321 | 0.40332 | 3.8631 | 98.8061
|  | 0.131 |  | 192.2186 | 149.5913 | 139.7253 | 288.0282 | 116.1667 | 21.375 | 0.50252 | 0.40332 | 3.8631 | 98.7448
|  | 0.123 |  | 192.2186 | 149.5913 | 139.7253 | 288.0282 | 116.1667 | 21.375 | 0.47183 | 0.40332 | 3.8631 | 95.8641
|  | 0.115 |  | 192.2186 | 149.5913 | 139.7253 | 288.0282 | 116.1667 | 21.375 | 0.44115 | 0.40332 | 3.8631 | 95.84
400 | 600 | 0.159 |  | 206.3603 | 162.9417 | 116.3447 | 370.3472 | 137.2671 | 26.125 | 0.47111 | 0.37064 | 4.8446 | 98.7672
|  | 0.166 |  | 206.3603 | 162.9417 | 116.3447 | 370.3472 | 137.2671 | 27.125 | 0.49174 | 0.37064 | 4.8446 | 99.8478
|  | 0.152 |  | 206.3603 | 162.9417 | 116.3447 | 370.3472 | 137.2671 | 28.125 | 0.45016 | 0.37064 | 4.8446 | 98.6799
|  | 0.144 |  | 206.3603 | 162.9417 | 116.3447 | 370.3472 | 137.2671 | 29.125 | 0.42636 | 0.37064 | 4.8446 | 98.7277
|  | 0.137 |  | 206.3603 | 162.9417 | 116.3447 | 370.3472 | 137.2671 | 30.125 | 0.40554 | 0.37064 | 4.8446 | 95.7232
|  | 0.13 |  | 206.3603 | 162.9417 | 116.3447 | 370.3472 | 137.2671 | 31.125 | 0.38473 | 0.37064 | 4.8446 | 95.7662
450 | 600 | 0.173 |  | 241.6799 | 214.914 | 129.005 | 408.0006 | 158.3676 | 33.375 | 0.46244 | 0.38816 | 4.7967 | 98.8306
|  | 0.18 |  | 241.6799 | 214.914 | 129.005 | 408.0006 | 158.3676 | 33.375 | 0.48116 | 0.38816 | 4.7967 | 97.3469
|  | 0.166 |  | 241.6799 | 214.914 | 129.005 | 408.0006 | 158.3676 | 33.375 | 0.44373 | 0.38816 | 4.7967 | 98.8778
|  | 0.159 |  | 241.6799 | 214.914 | 129.005 | 408.0006 | 158.3676 | 33.375 | 0.42502 | 0.38816 | 4.7967 | 97.3739
|  | 0.152 |  | 241.6799 | 214.914 | 129.005 | 408.0006 | 158.3676 | 33.375 | 0.40631 | 0.38816 | 4.7967 | 95.9298
|  | 0.145 |  | 241.6799 | 214.914 | 129.005 | 408.0006 | 158.3676 | 33.375 | 0.3876 | 0.38816 | 4.7967 | 95.8884
500 | 600 | 0.191 |  | 249.4639 | 266.8863 | 143.869 | 430.4705 | 179.468 | 35.625 | 0.48186 | 0.41691 | 3.6603 | 98.7647
|  | 0.187 |  | 249.4639 | 266.8863 | 143.869 | 430.4705 | 179.468 | 35.625 | 0.47177 | 0.41691 | 3.6603 | 97.3973
|  | 0.183 |  | 249.4639 | 266.8863 | 143.869 | 430.4705 | 179.468 | 35.625 | 0.46168 | 0.41691 | 3.6603 | 98.8608
|  | 0.178 |  | 249.4639 | 266.8863 | 143.869 | 430.4705 | 179.468 | 35.625 | 0.44907 | 0.41691 | 3.6603 | 97.2971
200 | 800 | 0.099 |  | 143.7308 | 49.3793 | 41.2563 | 179.1809 | 60.2 | 14.75 | 0.62642 | 0.33597 | 2.3704 | 98.6538
|  | 0.09 |  | 143.7308 | 49.3793 | 41.2563 | 179.1809 | 60.2 | 14.75 | 0.56947 | 0.33597 | 2.3704 | 99.4995
|  | 0.081 |  | 143.7308 | 49.3793 | 41.2563 | 179.1809 | 60.2 | 14.75 | 0.51252 | 0.33597 | 2.3704 | 98.6033
|  | 0.073 |  | 143.7308 | 49.3793 | 41.2563 | 179.1809 | 60.2 | 14.75 | 0.4619 | 0.33597 | 2.3704 | 97.8713
|  | 0.064 |  | 143.7308 | 49.3793 | 41.2563 | 179.1809 | 60.2 | 14.75 | 0.40496 | 0.33597 | 2.3704 | 96.9751
|  | 0.055 |  | 143.7308 | 49.3793 | 41.2563 | 179.1809 | 60.2 | 14.75 | 0.34801 | 0.33597 | 2.3704 | 96.4828
250 | 800 | 0.112 |  | 146.8692 | 68.1767 | 45.2207 | 186.3933 | 89.4891 | 15.875 | 0.67131 | 0.48011 | 3.8973 | 98.2582
|  | 0.104 |  | 146.8692 | 68.1767 | 45.2207 | 186.3933 | 89.4891 | 15.875 | 0.62336 | 0.48011 | 3.8973 | 95.7528
|  | 0.095 |  | 146.8692 | 68.1767 | 45.2207 | 186.3933 | 89.4891 | 15.875 | 0.56941 | 0.48011 | 3.8973 | 96.0644
|  | 0.087 |  | 146.8692 | 68.1767 | 45.2207 | 186.3933 | 89.4891 | 15.875 | 0.52146 | 0.48011 | 3.8973 | 98.8689
|  | 0.078 |  | 146.8692 | 68.1767 | 45.2207 | 186.3933 | 89.4891 | 15.875 | 0.46752 | 0.48011 | 3.8973 | 95.8026
300 | 800 | 0.105 |  | 150.0076 | 86.974 | 49.185 | 193.6058 | 102.8279 | 16 | 0.60285 | 0.53112 | 4 | 98.8094
|  | 0.127 |  | 150.0076 | 86.974 | 49.185 | 193.6058 | 102.8279 | 16 | 0.72916 | 0.53112 | 4 | 99.5406
|  | 0.12 |  | 150.0076 | 86.974 | 49.185 | 193.6058 | 102.8279 | 16 | 0.68897 | 0.53112 | 4 | 98.831
|  | 0.112 |  | 150.0076 | 86.974 | 49.185 | 193.6058 | 102.8279 | 16 | 0.64304 | 0.53112 | 4 | 99.2402
|  | 0.097 |  | 150.0076 | 86.974 | 49.185 | 193.6058 | 102.8279 | 16 | 0.55691 | 0.53112 | 4 | 96.2023
|  | 0.09 |  | 150.0076 | 86.974 | 49.185 | 193.6058 | 102.8279 | 16 | 0.51672 | 0.53112 | 4 | 94.6564
350 | 800 | 0.117 |  | 169.6989 | 123.9405 | 82.21 | 225.8701 | 116.1667 | 17.6 | 0.57298 | 0.51431 | 2.6806 | 98.8509
|  | 0.135 |  | 169.6989 | 123.9405 | 82.21 | 225.8701 | 116.1667 | 17.6 | 0.66113 | 0.51431 | 2.6806 | 98.7279
|  | 0.129 |  | 169.6989 | 123.9405 | 82.21 | 225.8701 | 116.1667 | 17.6 | 0.63175 | 0.51431 | 2.6806 | 97.4495
|  | 0.123 |  | 169.6989 | 123.9405 | 82.21 | 225.8701 | 116.1667 | 17.6 | 0.60236 | 0.51431 | 2.6806 | 97.7382
|  | 0.111 |  | 169.6989 | 123.9405 | 82.21 | 225.8701 | 116.1667 | 17.6 | 0.54359 | 0.51431 | 2.6806 | 97.5624
|  | 0.105 |  | 169.6989 | 123.9405 | 82.21 | 225.8701 | 116.1667 | 17.6 | 0.51421 | 0.51431 | 2.6806 | 96.4552
400 | 800 | 0.144 |  | 198.9992 | 151.8224 | 87.8557 | 321.38 | 117 | 19.4778 | 0.49522 | 0.36405 | 3.3924 | 98.8781
|  | 0.15 |  | 198.9992 | 151.8224 | 87.8557 | 321.38 | 117 | 23.2333 | 0.51529 | 0.36405 | 3.3924 | 98.1583
|  | 0.138 |  | 198.9992 | 151.8224 | 87.8557 | 321.38 | 117 | 23.2333 | 0.47406 | 0.36405 | 3.3924 | 99.1707
|  | 0.132 |  | 198.9992 | 151.8224 | 87.8557 | 321.38 | 117 | 23.2333 | 0.45345 | 0.36405 | 3.3924 | 98.6884
|  | 0.126 |  | 198.9992 | 151.8224 | 87.8557 | 321.38 | 117 | 23.2333 | 0.43284 | 0.36405 | 3.3924 | 95.7677
|  | 0.12 |  | 198.9992 | 151.8224 | 87.8557 | 321.38 | 117 | 23.2333 | 0.41223 | 0.36405 | 3.3924 | 95.12
450 | 800 | 0.147 |  | 203.3557 | 179.7043 | 62.9263 | 351.7627 | 117.528 | 28.8667 | 0.46057 | 0.33411 | 3.5621 | 98.7656
|  | 0.165 |  | 203.3557 | 179.7043 | 62.9263 | 351.7627 | 117.528 | 28.8667 | 0.51696 | 0.33411 | 3.5621 | 98.7127
|  | 0.159 |  | 203.3557 | 179.7043 | 62.9263 | 351.7627 | 117.528 | 28.8667 | 0.49816 | 0.33411 | 3.5621 | 96.2414
|  | 0.153 |  | 203.3557 | 179.7043 | 62.9263 | 351.7627 | 117.528 | 28.8667 | 0.47937 | 0.33411 | 3.5621 | 99.0709
|  | 0.141 |  | 203.3557 | 179.7043 | 62.9263 | 351.7627 | 117.528 | 28.8667 | 0.44177 | 0.33411 | 3.5621 | 98.2892
|  | 0.135 |  | 203.3557 | 179.7043 | 62.9263 | 351.7627 | 117.528 | 28.8667 | 0.42297 | 0.33411 | 3.5621 | 95.3297
500 | 800 | 0.158 |  | 207.7121 | 215.989 | 74.832 | 382.1454 | 118.056 | 34.5 | 0.45492 | 0.30893 | 3.1744 | 98.6069
|  | 0.177 |  | 207.7121 | 215.989 | 74.832 | 382.1454 | 118.056 | 34.5 | 0.50963 | 0.30893 | 3.1744 | 96.662
|  | 0.171 |  | 207.7121 | 215.989 | 74.832 | 382.1454 | 118.056 | 34.5 | 0.49235 | 0.30893 | 3.1744 | 98.5679
|  | 0.164 |  | 207.7121 | 215.989 | 74.832 | 382.1454 | 118.056 | 34.5 | 0.4722 | 0.30893 | 3.1744 | 98.8312
|  | 0.151 |  | 207.7121 | 215.989 | 74.832 | 382.1454 | 118.056 | 34.5 | 0.43477 | 0.30893 | 3.1744 | 96.22
|  | 0.145 |  | 207.7121 | 215.989 | 74.832 | 382.1454 | 118.056 | 34.5 | 0.41749 | 0.30893 | 3.1744 | 95.4537
250 | 1000 | 0.078 |  | 131.2962 | 82.9157 | 71.6343 | 182.6064 | 82.4392 | 12.7 | 0.4793 | 0.45146 | 2.1273 | 98.8111
|  | 0.1 |  | 131.2962 | 82.9157 | 71.6343 | 182.6064 | 82.4392 | 12.7 | 0.61449 | 0.45146 | 2.1273 | 98.5308
|  | 0.089 |  | 131.2962 | 82.9157 | 71.6343 | 182.6064 | 82.4392 | 12.7 | 0.54689 | 0.45146 | 2.1273 | 97.5267
|  | 0.067 |  | 131.2962 | 82.9157 | 71.6343 | 182.6064 | 82.4392 | 12.7 | 0.41171 | 0.45146 | 2.1273 | 97.341
|  | 0.056 |  | 131.2962 | 82.9157 | 71.6343 | 182.6064 | 82.4392 | 12.7 | 0.34411 | 0.45146 | 2.1273 | 97.2377
|  | 0.045 |  | 131.2962 | 82.9157 | 71.6343 | 182.6064 | 82.4392 | 12.7 | 0.27652 | 0.45146 | 2.1273 | 96.8816
300 | 1000 | 0.108 |  | 143.3198 | 102.367 | 49.4783 | 183.8478 | 75.266 | 15.8889 | 0.66038 | 0.40939 | 3.3074 | 98.8048
|  | 0.1 |  | 143.3198 | 102.367 | 49.4783 | 183.8478 | 75.266 | 15.8889 | 0.61146 | 0.40939 | 3.3074 | 99.5575
|  | 0.093 |  | 143.3198 | 102.367 | 49.4783 | 183.8478 | 75.266 | 15.8889 | 0.56866 | 0.40939 | 3.3074 | 96.1646
|  | 0.085 |  | 143.3198 | 102.367 | 49.4783 | 183.8478 | 75.266 | 15.8889 | 0.51975 | 0.40939 | 3.3074 | 96.1955
|  | 0.078 |  | 143.3198 | 102.367 | 49.4783 | 183.8478 | 75.266 | 15.8889 | 0.47694 | 0.40939 | 3.3074 | 95.9697
|  | 0.07 |  | 143.3198 | 102.367 | 49.4783 | 183.8478 | 75.266 | 15.8889 | 0.42803 | 0.40939 | 3.3074 | 96.1578
350 | 1000 | 0.117 |  | 155.3434 | 126.1497 | 73.3813 | 233.6988 | 98.4286 | 16 | 0.55738 | 0.42118 | 3.5497 | 98.8866
|  | 0.112 |  | 155.3434 | 126.1497 | 73.3813 | 233.6988 | 98.4286 | 16 | 0.53356 | 0.42118 | 3.5497 | 97.928
|  | 0.106 |  | 155.3434 | 126.1497 | 73.3813 | 233.6988 | 98.4286 | 16 | 0.50498 | 0.42118 | 3.5497 | 97.9179
|  | 0.101 |  | 155.3434 | 126.1497 | 73.3813 | 233.6988 | 98.4286 | 16 | 0.48116 | 0.42118 | 3.5497 | 98.4938
|  | 0.095 |  | 155.3434 | 126.1497 | 73.3813 | 233.6988 | 98.4286 | 16 | 0.45257 | 0.42118 | 3.5497 | 97.9287
|  | 0.09 |  | 155.3434 | 126.1497 | 73.3813 | 233.6988 | 98.4286 | 16 | 0.42875 | 0.42118 | 3.5497 | 97.7658
400 | 1000 | 0.123 |  | 167.3671 | 182.377 | 49.7083 | 272.4129 | 108.4543 | 19 | 0.50044 | 0.39812 | 2.1526 | 98.7205
|  | 0.118 |  | 167.3671 | 182.377 | 49.7083 | 272.4129 | 108.4543 | 19 | 0.48009 | 0.39812 | 2.1526 | 99.4666
|  | 0.114 |  | 167.3671 | 182.377 | 49.7083 | 272.4129 | 108.4543 | 19 | 0.46382 | 0.39812 | 2.1526 | 98.5602
|  | 0.109 |  | 167.3671 | 182.377 | 49.7083 | 272.4129 | 108.4543 | 19 | 0.44348 | 0.39812 | 2.1526 | 98.6245
|  | 0.105 |  | 167.3671 | 182.377 | 49.7083 | 272.4129 | 108.4543 | 19 | 0.4272 | 0.39812 | 2.1526 | 96.4075
|  | 0.1 |  | 167.3671 | 182.377 | 49.7083 | 272.4129 | 108.4543 | 19 | 0.40686 | 0.39812 | 2.1526 | 96.5334
450 | 1000 | 0.139 |  | 169.2854 | 194.2413 | 58.7117 | 295.5248 | 118.48 | 21 | 0.51939 | 0.40091 | 1.9298 | 98.7807
|  | 0.133 |  | 169.2854 | 194.2413 | 58.7117 | 295.5248 | 118.48 | 21 | 0.49697 | 0.40091 | 1.9298 | 99.2305
|  | 0.127 |  | 169.2854 | 194.2413 | 58.7117 | 295.5248 | 118.48 | 21 | 0.47455 | 0.40091 | 1.9298 | 98.6423
|  | 0.122 |  | 169.2854 | 194.2413 | 58.7117 | 295.5248 | 118.48 | 21 | 0.45587 | 0.40091 | 1.9298 | 0
|  | 0.116 |  | 169.2854 | 194.2413 | 58.7117 | 295.5248 | 118.48 | 21 | 0.43345 | 0.40091 | 1.9298 | 97.6042
|  | 0.11 |  | 169.2854 | 194.2413 | 58.7117 | 295.5248 | 118.48 | 21 | 0.41103 | 0.40091 | 1.9298 | 96.6334
500 | 1000 | 0.138 |  | 171.2037 | 206.1057 | 53.069 | 318.6367 | 128.5057 | 33.6 | 0.47539 | 0.4033 | 2.1955 | 99.0147
|  | 0.147 |  | 171.2037 | 206.1057 | 53.069 | 318.6367 | 128.5057 | 33.6 | 0.5064 | 0.4033 | 2.1955 | 97.855
|  | 0.143 |  | 171.2037 | 206.1057 | 53.069 | 318.6367 | 128.5057 | 33.6 | 0.49262 | 0.4033 | 2.1955 | 98.7571
|  | 0.134 |  | 171.2037 | 206.1057 | 53.069 | 318.6367 | 128.5057 | 33.6 | 0.46161 | 0.4033 | 2.1955 | 98.6859
|  | 0.129 |  | 171.2037 | 206.1057 | 53.069 | 318.6367 | 128.5057 | 33.6 | 0.44439 | 0.4033 | 2.1955 | 98.301
|  | 0.125 |  | 171.2037 | 206.1057 | 53.069 | 318.6367 | 128.5057 | 33.6 | 0.43061 | 0.4033 | 2.1955 | 98.6706
300 | 1200 | 0.099 |  | 136.6321 | 96.8583 | 42.0807 | 192.6768 | 73 | 15.8889 | 0.57824 | 0.37887 | 3.4055 | 98.6495
|  | 0.108 |  | 136.6321 | 96.8583 | 42.0807 | 192.6768 | 73 | 15.8889 | 0.63081 | 0.37887 | 3.4055 | 98.4958
|  | 0.091 |  | 136.6321 | 96.8583 | 42.0807 | 192.6768 | 73 | 15.8889 | 0.53151 | 0.37887 | 3.4055 | 98.9056
|  | 0.082 |  | 136.6321 | 96.8583 | 42.0807 | 192.6768 | 73 | 15.8889 | 0.47895 | 0.37887 | 3.4055 | 98.9312
|  | 0.074 |  | 136.6321 | 96.8583 | 42.0807 | 192.6768 | 73 | 15.8889 | 0.43222 | 0.37887 | 3.4055 | 98.5854
|  | 0.065 |  | 136.6321 | 96.8583 | 42.0807 | 192.6768 | 73 | 15.8889 | 0.37965 | 0.37887 | 3.4055 | 98.3677
350 | 1200 | 0.111 |  | 114.5517 | 101.171 | 49.3433 | 206.5341 | 90 | 16.6333 | 0.60013 | 0.43576 | 1.9374 | 98.6013
|  | 0.103 |  | 114.5517 | 101.171 | 49.3433 | 206.5341 | 90 | 16.6333 | 0.55688 | 0.43576 | 1.9374 | 99.7615
|  | 0.095 |  | 114.5517 | 101.171 | 49.3433 | 206.5341 | 90 | 16.6333 | 0.51362 | 0.43576 | 1.9374 | 98.6306
|  | 0.086 |  | 114.5517 | 101.171 | 49.3433 | 206.5341 | 90 | 16.6333 | 0.46497 | 0.43576 | 1.9374 | 97.9444
|  | 0.078 |  | 114.5517 | 101.171 | 49.3433 | 206.5341 | 90 | 16.6333 | 0.42171 | 0.43576 | 1.9374 | 97.6522
|  | 0.07 |  | 114.5517 | 101.171 | 49.3433 | 206.5341 | 90 | 16.6333 | 0.37846 | 0.43576 | 1.9374 | 97.5759
400 | 1200 | 0.104 |  | 135.7349 | 145.5997 | 44.36 | 246.9088 | 102.5832 | 18.5667 | 0.46782 | 0.41547 | 3.5989 | 98.7774
|  | 0.112 |  | 135.7349 | 145.5997 | 44.36 | 246.9088 | 102.5832 | 18.5667 | 0.50381 | 0.41547 | 3.5989 | 98.4801
|  | 0.096 |  | 135.7349 | 145.5997 | 44.36 | 246.9088 | 102.5832 | 18.5667 | 0.43184 | 0.41547 | 3.5989 | 98.8516
|  | 0.089 |  | 135.7349 | 145.5997 | 44.36 | 246.9088 | 102.5832 | 18.5667 | 0.40035 | 0.41547 | 3.5989 | 98.5543
|  | 0.081 |  | 135.7349 | 145.5997 | 44.36 | 246.9088 | 102.5832 | 18.5667 | 0.36436 | 0.41547 | 3.5989 | 98.2111
|  | 0.073 |  | 135.7349 | 145.5997 | 44.36 | 246.9088 | 102.5832 | 18.5667 | 0.32838 | 0.41547 | 3.5989 | 98.3008
450 | 1200 | 0.104 |  | 152.7262 | 131.175 | 46.703 | 287.2834 | 115.1665 | 20.5 | 0.40021 | 0.40088 | 1.6805 | 98.7123
|  | 0.116 |  | 152.7262 | 131.175 | 46.703 | 287.2834 | 115.1665 | 20.5 | 0.44638 | 0.40088 | 1.6805 | 99.0132
|  | 0.11 |  | 152.7262 | 131.175 | 46.703 | 287.2834 | 115.1665 | 20.5 | 0.4233 | 0.40088 | 1.6805 | 98.7624
|  | 0.097 |  | 152.7262 | 131.175 | 46.703 | 287.2834 | 115.1665 | 20.5 | 0.37327 | 0.40088 | 1.6805 | 98.6925
|  | 0.091 |  | 152.7262 | 131.175 | 46.703 | 287.2834 | 115.1665 | 20.5 | 0.35018 | 0.40088 | 1.6805 | 98.6028
|  | 0.085 |  | 152.7262 | 131.175 | 46.703 | 287.2834 | 115.1665 | 20.5 | 0.32709 | 0.40088 | 1.6805 | 98.1795
500 | 1200 | 0.117 |  | 162.7807 | 122.1173 | 41.779 | 305.6895 | 127.7498 | 31.75 | 0.42039 | 0.41791 | 2.219 | 98.6624
|  | 0.124 |  | 162.7807 | 122.1173 | 41.779 | 305.6895 | 127.7498 | 31.75 | 0.44554 | 0.41791 | 2.219 | 98.6629
|  | 0.11 |  | 162.7807 | 122.1173 | 41.779 | 305.6895 | 127.7498 | 31.75 | 0.39524 | 0.41791 | 2.219 | 98.6714
|  | 0.097 |  | 162.7807 | 122.1173 | 41.779 | 305.6895 | 127.7498 | 31.75 | 0.34853 | 0.41791 | 2.219 | 98.2468
|  | 0.09 |  | 162.7807 | 122.1173 | 41.779 | 305.6895 | 127.7498 | 31.75 | 0.32338 | 0.41791 | 2.219 | 98.2724
350 | 1400 | 0.065 |  | 118.3417 | 63.786 | 61.4957 | 191.0917 | 71.7 | 15.5833 | 0.3831 | 0.37521 | 1.4743 | 99.1361
|  | 0.097 |  | 118.3417 | 63.786 | 61.4957 | 191.0917 | 71.7 | 15.5833 | 0.57171 | 0.37521 | 1.4743 | 98.7418
|  | 0.091 |  | 118.3417 | 63.786 | 61.4957 | 191.0917 | 71.7 | 15.5833 | 0.53634 | 0.37521 | 1.4743 | 99.7585
|  | 0.084 |  | 118.3417 | 63.786 | 61.4957 | 191.0917 | 71.7 | 15.5833 | 0.49509 | 0.37521 | 1.4743 | 97.1173
|  | 0.078 |  | 118.3417 | 63.786 | 61.4957 | 191.0917 | 71.7 | 15.5833 | 0.45972 | 0.37521 | 1.4743 | 96.8772
|  | 0.071 |  | 118.3417 | 63.786 | 61.4957 | 191.0917 | 71.7 | 15.5833 | 0.41847 | 0.37521 | 1.4743 | 96.9783
400 | 1400 | 0.101 |  | 154.6488 | 70.1667 | 56.383 | 251.4943 | 79.4 | 17.4167 | 0.45029 | 0.31571 | 1.4262 | 98.6237
|  | 0.096 |  | 154.6488 | 70.1667 | 56.383 | 251.4943 | 79.4 | 17.4167 | 0.428 | 0.31571 | 1.4262 | 98.2947
|  | 0.091 |  | 154.6488 | 70.1667 | 56.383 | 251.4943 | 79.4 | 17.4167 | 0.40571 | 0.31571 | 1.4262 | 97.4692
|  | 0.085 |  | 154.6488 | 70.1667 | 56.383 | 251.4943 | 79.4 | 17.4167 | 0.37896 | 0.31571 | 1.4262 | 98.7383
|  | 0.08 |  | 154.6488 | 70.1667 | 56.383 | 251.4943 | 79.4 | 17.4167 | 0.35667 | 0.31571 | 1.4262 | 97.4184
|  | 0.075 |  | 154.6488 | 70.1667 | 56.383 | 251.4943 | 79.4 | 17.4167 | 0.33438 | 0.31571 | 1.4262 | 97.5631
450 | 1400 | 0.105 |  | 137.9858 | 92.2075 | 43.932 | 279.042 | 97.7248 | 19.25 | 0.41854 | 0.35022 | 1.2928 | 98.6937
|  | 0.101 |  | 137.9858 | 92.2075 | 43.932 | 279.042 | 97.7248 | 19.25 | 0.4026 | 0.35022 | 1.2928 | 98.643
|  | 0.097 |  | 137.9858 | 92.2075 | 43.932 | 279.042 | 97.7248 | 19.25 | 0.38665 | 0.35022 | 1.2928 | 97.3167
|  | 0.093 |  | 137.9858 | 92.2075 | 43.932 | 279.042 | 97.7248 | 19.25 | 0.37071 | 0.35022 | 1.2928 | 97.2153
|  | 0.089 |  | 137.9858 | 92.2075 | 43.932 | 279.042 | 97.7248 | 19.25 | 0.35477 | 0.35022 | 1.2928 | 96.9492
|  | 0.085 |  | 137.9858 | 92.2075 | 43.932 | 279.042 | 97.7248 | 19.25 | 0.33882 | 0.35022 | 1.2928 | 97.6432
500 | 1400 | 0.09 |  | 141.8176 | 94.787 | 76.3425 | 302.9871 | 116.0495 | 29 | 0.32749 | 0.38302 | 1.0868 | 99.2208
|  | 0.11 |  | 141.8176 | 94.787 | 76.3425 | 302.9871 | 116.0495 | 29 | 0.40027 | 0.38302 | 1.0868 | 98.7135
|  | 0.106 |  | 141.8176 | 94.787 | 76.3425 | 302.9871 | 116.0495 | 29 | 0.38572 | 0.38302 | 1.0868 | 98.7741
|  | 0.102 |  | 141.8176 | 94.787 | 76.3425 | 302.9871 | 116.0495 | 29 | 0.37116 | 0.38302 | 1.0868 | 98.7355
|  | 0.098 |  | 141.8176 | 94.787 | 76.3425 | 302.9871 | 116.0495 | 29 | 0.35661 | 0.38302 | 1.0868 | 98.7097
|  | 0.094 |  | 141.8176 | 94.787 | 76.3425 | 302.9871 | 116.0495 | 29 | 0.34205 | 0.38302 | 1.0868 | 99.1343
350 | 1600 | 0.083 |  | 122.2922 | 69.674 | 70.5637 | 175.6493 | 70.4 | 19 | 0.53165 | 0.4008 | 1.0879 | 98.4003
|  | 0.095 |  | 122.2922 | 69.674 | 70.5637 | 175.6493 | 70.4 | 19 | 0.60852 | 0.4008 | 1.0879 | 98.4891
|  | 0.089 |  | 122.2922 | 69.674 | 70.5637 | 175.6493 | 70.4 | 19 | 0.57008 | 0.4008 | 1.0879 | 98.8252
|  | 0.077 |  | 122.2922 | 69.674 | 70.5637 | 175.6493 | 70.4 | 19 | 0.49322 | 0.4008 | 1.0879 | 96.9626
|  | 0.071 |  | 122.2922 | 69.674 | 70.5637 | 175.6493 | 70.4 | 19 | 0.45479 | 0.4008 | 1.0879 | 95.7121
|  | 0.065 |  | 122.2922 | 69.674 | 70.5637 | 175.6493 | 70.4 | 19 | 0.41635 | 0.4008 | 1.0879 | 91.9839
400 | 1600 | 0.099 |  | 124.7088 | 76.8887 | 70.173 | 250.3158 | 73.6 | 26.4 | 0.44284 | 0.29403 | 1.5986 | 98.5825
|  | 0.093 |  | 124.7088 | 76.8887 | 70.173 | 250.3158 | 73.6 | 26.4 | 0.416 | 0.29403 | 1.5986 | 98.6699
|  | 0.087 |  | 124.7088 | 76.8887 | 70.173 | 250.3158 | 73.6 | 26.4 | 0.38916 | 0.29403 | 1.5986 | 96.2217
|  | 0.082 |  | 124.7088 | 76.8887 | 70.173 | 250.3158 | 73.6 | 26.4 | 0.3668 | 0.29403 | 1.5986 | 95.903
|  | 0.076 |  | 124.7088 | 76.8887 | 70.173 | 250.3158 | 73.6 | 26.4 | 0.33996 | 0.29403 | 1.5986 | 96.0171
|  | 0.07 |  | 124.7088 | 76.8887 | 70.173 | 250.3158 | 73.6 | 26.4 | 0.31312 | 0.29403 | 1.5986 | 96.0423
450 | 1600 | 0.103 |  | 122.9661 | 99.142 | 58.864 | 270.8006 | 76.8 | 27.075 | 0.42519 | 0.2836 | 1.0153 | 98.646
|  | 0.099 |  | 122.9661 | 99.142 | 58.864 | 270.8006 | 76.8 | 27.075 | 0.40868 | 0.2836 | 1.0153 | 98.7954
|  | 0.096 |  | 122.9661 | 99.142 | 58.864 | 270.8006 | 76.8 | 27.075 | 0.3963 | 0.2836 | 1.0153 | 95.2039
|  | 0.092 |  | 122.9661 | 99.142 | 58.864 | 270.8006 | 76.8 | 27.075 | 0.37978 | 0.2836 | 1.0153 | 95.7379
|  | 0.089 |  | 122.9661 | 99.142 | 58.864 | 270.8006 | 76.8 | 27.075 | 0.3674 | 0.2836 | 1.0153 | 95.2627
|  | 0.085 |  | 122.9661 | 99.142 | 58.864 | 270.8006 | 76.8 | 27.075 | 0.35089 | 0.2836 | 1.0153 | 95.358
500 | 1600 | 0.1 |  | 144.2248 | 114.144 | 64.378 | 300.2847 | 78.9 | 27.75 | 0.37186 | 0.26275 | 1.0698 | 98.3478
|  | 0.107 |  | 144.2248 | 114.144 | 64.378 | 300.2847 | 78.9 | 27.75 | 0.39789 | 0.26275 | 1.0698 | 93.7657
|  | 0.104 |  | 144.2248 | 114.144 | 64.378 | 300.2847 | 78.9 | 27.75 | 0.38673 | 0.26275 | 1.0698 | 99.0963
|  | 0.097 |  | 144.2248 | 114.144 | 64.378 | 300.2847 | 78.9 | 27.75 | 0.3607 | 0.26275 | 1.0698 | 98.3477
|  | 0.093 |  | 144.2248 | 114.144 | 64.378 | 300.2847 | 78.9 | 27.75 | 0.34583 | 0.26275 | 1.0698 | 98.4122
|  | 0.09 |  | 144.2248 | 114.144 | 64.378 | 300.2847 | 78.9 | 27.75 | 0.33467 | 0.26275 | 1.0698 | 97.8321
400 | 1800 | 0.1 |  | 113.367 | 65.5003 | 50.9367 | 249.1373 | 74.5571 | 25.5 | 0.44942 | 0.29926 | 1.921 | 98.156
|  | 0.092 |  | 113.367 | 65.5003 | 50.9367 | 249.1373 | 74.5571 | 25.5 | 0.41347 | 0.29926 | 1.921 | 98.3398
|  | 0.084 |  | 113.367 | 65.5003 | 50.9367 | 249.1373 | 74.5571 | 25.5 | 0.37751 | 0.29926 | 1.921 | 98.142
|  | 0.076 |  | 113.367 | 65.5003 | 50.9367 | 249.1373 | 74.5571 | 25.5 | 0.34156 | 0.29926 | 1.921 | 98.2396
|  | 0.068 |  | 113.367 | 65.5003 | 50.9367 | 249.1373 | 74.5571 | 25.5 | 0.30561 | 0.29926 | 1.921 | 98.1504
|  | 0.06 |  | 113.367 | 65.5003 | 50.9367 | 249.1373 | 74.5571 | 25.5 | 0.26965 | 0.29926 | 1.921 | 98.015
450 | 1800 | 0.105 |  | 121.4218 | 74.9537 | 30.732 | 268.6122 | 79.3643 | 26.875 | 0.43656 | 0.29546 | 1.5607 | 98.5111
|  | 0.097 |  | 121.4218 | 74.9537 | 30.732 | 268.6122 | 79.3643 | 26.875 | 0.4033 | 0.29546 | 1.5607 | 98.5901
|  | 0.089 |  | 121.4218 | 74.9537 | 30.732 | 268.6122 | 79.3643 | 26.875 | 0.37004 | 0.29546 | 1.5607 | 98.3643
|  | 0.081 |  | 121.4218 | 74.9537 | 30.732 | 268.6122 | 79.3643 | 26.875 | 0.33678 | 0.29546 | 1.5607 | 98.3453
|  | 0.073 |  | 121.4218 | 74.9537 | 30.732 | 268.6122 | 79.3643 | 26.875 | 0.30351 | 0.29546 | 1.5607 | 98.0999
|  | 0.065 |  | 121.4218 | 74.9537 | 30.732 | 268.6122 | 79.3643 | 26.875 | 0.27025 | 0.29546 | 1.5607 | 99.0494
500 | 1800 | 0.103 |  | 146.541 | 92.4757 | 67.3643 | 297.5823 | 84.1714 | 27 | 0.38581 | 0.28285 | 1.4286 | 98.642
|  | 0.11 |  | 146.541 | 92.4757 | 67.3643 | 297.5823 | 84.1714 | 27 | 0.41204 | 0.28285 | 1.4286 | 98.8289
|  | 0.096 |  | 146.541 | 92.4757 | 67.3643 | 297.5823 | 84.1714 | 27 | 0.35959 | 0.28285 | 1.4286 | 95.7171
|  | 0.089 |  | 146.541 | 92.4757 | 67.3643 | 297.5823 | 84.1714 | 27 | 0.33337 | 0.28285 | 1.4286 | 96.9674
|  | 0.082 |  | 146.541 | 92.4757 | 67.3643 | 297.5823 | 84.1714 | 27 | 0.30715 | 0.28285 | 1.4286 | 97.8733
|  | 0.075 |  | 146.541 | 92.4757 | 67.3643 | 297.5823 | 84.1714 | 27 | 0.28093 | 0.28285 | 1.4286 | 95.8622
400 | 2000 | 0.097 |  | 118.388 | 75.395 | 54.5313 | 247.9588 | 88.925 | 24 | 0.43577 | 0.35863 | 1.0291 | 97.9948
|  | 0.088 |  | 118.388 | 75.395 | 54.5313 | 247.9588 | 88.925 | 24 | 0.39534 | 0.35863 | 1.0291 | 97.6869
|  | 0.078 |  | 118.388 | 75.395 | 54.5313 | 247.9588 | 88.925 | 24 | 0.35041 | 0.35863 | 1.0291 | 97.9116
|  | 0.069 |  | 118.388 | 75.395 | 54.5313 | 247.9588 | 88.925 | 24 | 0.30998 | 0.35863 | 1.0291 | 98.6313
|  | 0.059 |  | 118.388 | 75.395 | 54.5313 | 247.9588 | 88.925 | 24 | 0.26505 | 0.35863 | 1.0291 | 98.6015
|  | 0.05 |  | 118.388 | 75.395 | 54.5313 | 247.9588 | 88.925 | 24 | 0.22462 | 0.35863 | 1.0291 | 97.4866
450 | 2000 | 0.103 |  | 121.0837 | 106.153 | 48.439 | 266.4238 | 92.0125 | 24.6667 | 0.43006 | 0.34536 | 1.5302 | 95.6936
|  | 0.093 |  | 121.0837 | 106.153 | 48.439 | 266.4238 | 92.0125 | 24.6667 | 0.38831 | 0.34536 | 1.5302 | 97.2131
|  | 0.084 |  | 121.0837 | 106.153 | 48.439 | 266.4238 | 92.0125 | 24.6667 | 0.35073 | 0.34536 | 1.5302 | 97.3592
|  | 0.074 |  | 121.0837 | 106.153 | 48.439 | 266.4238 | 92.0125 | 24.6667 | 0.30898 | 0.34536 | 1.5302 | 97.2298
|  | 0.065 |  | 121.0837 | 106.153 | 48.439 | 266.4238 | 92.0125 | 24.6667 | 0.2714 | 0.34536 | 1.5302 | 97.1991
|  | 0.055 |  | 121.0837 | 106.153 | 48.439 | 266.4238 | 92.0125 | 24.6667 | 0.22964 | 0.34536 | 1.5302 | 95.4289
500 | 2000 | 0.11 |  | 136.146 | 136.911 | 47.2533 | 294.8799 | 95.1 | 26.5 | 0.41425 | 0.3225 | 1.1387 | 98.2809
|  | 0.101 |  | 136.146 | 136.911 | 47.2533 | 294.8799 | 95.1 | 26.5 | 0.38036 | 0.3225 | 1.1387 | 98.4697
|  | 0.092 |  | 136.146 | 136.911 | 47.2533 | 294.8799 | 95.1 | 26.5 | 0.34647 | 0.3225 | 1.1387 | 96.0552
|  | 0.083 |  | 136.146 | 136.911 | 47.2533 | 294.8799 | 95.1 | 26.5 | 0.31257 | 0.3225 | 1.1387 | 96.1934
|  | 0.074 |  | 136.146 | 136.911 | 47.2533 | 294.8799 | 95.1 | 26.5 | 0.27868 | 0.3225 | 1.1387 | 96.4281
|  | 0.065 |  | 136.146 | 136.911 | 47.2533 | 294.8799 | 95.1 | 26.5 | 0.24479 | 0.3225 | 1.1387 | 97.0013
Laser power | Scan speed | Line spacing (s) | Layer thickness (t) | Single track Melt pool size |  |  | As-built Melt pool size |  |  | Line spacing / H_max | Keyholing |  | Relative density
|  |  |  | Width | Depth | Height | Width | Depth | Height |  | (Depth/width) |  | (1-Porosity)
W | mm/s | mm | mm | um | um | um | AVG | AVG | AVG | Dimensionless | Dimensionless |  | %
200 | 400 | 0.057 | 0.06 | 133.6453 | 92.1067 | 66.8217 | 235.8908 | 94 | 20.2857 | 0.28219 | 0.39849 | 12.0949 | 98.7071
|  | 0.14 |  | 133.6453 | 92.1067 | 66.8217 | 235.8908 | 94 | 20.2857 | 0.69311 | 0.39849 | 12.0949 | 98.6471
|  | 0.129 |  | 133.6453 | 92.1067 | 66.8217 | 235.8908 | 94 | 20.2857 | 0.63865 | 0.39849 | 12.0949 | 98.4698
|  | 0.118 |  | 133.6453 | 92.1067 | 66.8217 | 235.8908 | 94 | 20.2857 | 0.58419 | 0.39849 | 12.0949 | 96.8577
|  | 0.107 |  | 133.6453 | 92.1067 | 66.8217 | 235.8908 | 94 | 20.2857 | 0.52973 | 0.39849 | 12.0949 | 98.008
|  | 0.096 |  | 133.6453 | 92.1067 | 66.8217 | 235.8908 | 94 | 20.2857 | 0.47527 | 0.39849 | 12.0949 | 96.5298
|  | 0.085 |  | 133.6453 | 92.1067 | 66.8217 | 235.8908 | 94 | 20.2857 | 0.42082 | 0.39849 | 12.0949 | 96.4899
|  | 0.076 |  | 133.6453 | 92.1067 | 66.8217 | 235.8908 | 94 | 20.2857 | 0.37626 | 0.39849 | 12.0949 | 98.8606
|  | 0.067 |  | 133.6453 | 92.1067 | 66.8217 | 235.8908 | 94 | 20.2857 | 0.3317 | 0.39849 | 12.0949 | 97.4939
250 | 400 | 0.086 |  | 157.2548 | 224.6847 | 85.4483 | 273.3675 | 94 | 24 | 0.36675 | 0.34386 | 6.5574 | 99.2467
|  | 0.163 |  | 157.2548 | 224.6847 | 85.4483 | 273.3675 | 94 | 24 | 0.69512 | 0.34386 | 6.5574 | 99.0876
|  | 0.152 |  | 157.2548 | 224.6847 | 85.4483 | 273.3675 | 94 | 24 | 0.64821 | 0.34386 | 6.5574 | 99.5539
|  | 0.142 |  | 157.2548 | 224.6847 | 85.4483 | 273.3675 | 94 | 24 | 0.60557 | 0.34386 | 6.5574 | 96.5613
|  | 0.131 |  | 157.2548 | 224.6847 | 85.4483 | 273.3675 | 94 | 24 | 0.55866 | 0.34386 | 6.5574 | 98.9719
|  | 0.121 |  | 157.2548 | 224.6847 | 85.4483 | 273.3675 | 94 | 24 | 0.51601 | 0.34386 | 6.5574 | 98.946
|  | 0.11 |  | 157.2548 | 224.6847 | 85.4483 | 273.3675 | 94 | 24 | 0.4691 | 0.34386 | 6.5574 | 98.8748
|  | 0.098 |  | 157.2548 | 224.6847 | 85.4483 | 273.3675 | 94 | 24 | 0.41793 | 0.34386 | 6.5574 | 99.1685
|  | 0.073 |  | 157.2548 | 224.6847 | 85.4483 | 273.3675 | 94 | 24 | 0.31131 | 0.34386 | 6.5574 | 99.1647
300 | 400 | 0.124 |  | 160.1806 | 315.186 | 121.003 | 288.1208 | 128.875 | 26 | 0.49436 | 0.4473 | 6.2492 | 99.281
|  | 0.174 |  | 160.1806 | 315.186 | 121.003 | 288.1208 | 128.875 | 26 | 0.6937 | 0.4473 | 6.2492 | 99.0244
|  | 0.167 |  | 160.1806 | 315.186 | 121.003 | 288.1208 | 128.875 | 26 | 0.6658 | 0.4473 | 6.2492 | 99.3786
|  | 0.16 |  | 160.1806 | 315.186 | 121.003 | 288.1208 | 128.875 | 26 | 0.63789 | 0.4473 | 6.2492 | 95.924
|  | 0.154 |  | 160.1806 | 315.186 | 121.003 | 288.1208 | 128.875 | 26 | 0.61397 | 0.4473 | 6.2492 | 99.0657
|  | 0.147 |  | 160.1806 | 315.186 | 121.003 | 288.1208 | 128.875 | 26 | 0.58606 | 0.4473 | 6.2492 | 99.1842
|  | 0.14 |  | 160.1806 | 315.186 | 121.003 | 288.1208 | 128.875 | 26 | 0.55815 | 0.4473 | 6.2492 | 99.0512
|  | 0.108 |  | 160.1806 | 315.186 | 121.003 | 288.1208 | 128.875 | 26 | 0.43058 | 0.4473 | 6.2492 | 99.2104
|  | 0.093 |  | 160.1806 | 315.186 | 121.003 | 288.1208 | 128.875 | 26 | 0.37077 | 0.4473 | 6.2492 | 99.371
350 | 400 | 0.19 |  | 178.6088 | 351.0407 | 94.105 | 313.8839 | 145.7599 | 28 | 0.69108 | 0.46438 | 8.3784 | 99.2716
|  | 0.185 |  | 178.6088 | 351.0407 | 94.105 | 314.8839 | 146.7599 | 29 | 0.67035 | 0.46608 | 8.3784 | 97.2926
|  | 0.18 |  | 178.6088 | 351.0407 | 94.105 | 315.8839 | 147.7599 | 30 | 0.64979 | 0.46777 | 8.3784 | 99.4116
|  | 0.175 |  | 178.6088 | 351.0407 | 94.105 | 316.8839 | 148.7599 | 31 | 0.62937 | 0.46945 | 8.3784 | 99.3895
|  | 0.17 |  | 178.6088 | 351.0407 | 94.105 | 317.8839 | 149.7599 | 32 | 0.60912 | 0.47112 | 8.3784 | 99.4391
|  | 0.165 |  | 178.6088 | 351.0407 | 94.105 | 318.8839 | 150.7599 | 33 | 0.58901 | 0.47277 | 8.3784 | 99.6337
|  | 0.147 |  | 178.6088 | 351.0407 | 94.105 | 319.8839 | 151.7599 | 34 | 0.52282 | 0.47442 | 8.3784 | 97.0092
|  | 0.129 |  | 178.6088 | 351.0407 | 94.105 | 320.8839 | 152.7599 | 35 | 0.45712 | 0.47606 | 8.3784 | 98.7654
|  | 0.11 |  | 178.6088 | 351.0407 | 94.105 | 321.8839 | 153.7599 | 36 | 0.38836 | 0.47769 | 8.3784 | 99.5994
400 | 400 | 0.212 |  | 226.0102 | 339.8397 | 129.0853 | 339.647 | 162.6449 | 30 | 0.70879 | 0.47886 | 6.1931 | 99.2572
|  | 0.205 |  | 226.0102 | 339.8397 | 129.0853 | 339.647 | 162.6449 | 30 | 0.68538 | 0.47886 | 6.1931 | 83.2287
|  | 0.197 |  | 226.0102 | 339.8397 | 129.0853 | 339.647 | 162.6449 | 30 | 0.65864 | 0.47886 | 6.1931 | 98.904
|  | 0.19 |  | 226.0102 | 339.8397 | 129.0853 | 339.647 | 162.6449 | 30 | 0.63523 | 0.47886 | 6.1931 | 99.6912
|  | 0.182 |  | 226.0102 | 339.8397 | 129.0853 | 339.647 | 162.6449 | 30 | 0.60849 | 0.47886 | 6.1931 | 98.921
|  | 0.175 |  | 226.0102 | 339.8397 | 129.0853 | 339.647 | 162.6449 | 30 | 0.58508 | 0.47886 | 6.1931 | 99.0037
|  | 0.156 |  | 226.0102 | 339.8397 | 129.0853 | 339.647 | 162.6449 | 30 | 0.52156 | 0.47886 | 6.1931 | 98.918
|  | 0.137 |  | 226.0102 | 339.8397 | 129.0853 | 339.647 | 162.6449 | 30 | 0.45804 | 0.47886 | 6.1931 | 97.6028
|  | 0.117 |  | 226.0102 | 339.8397 | 129.0853 | 339.647 | 162.6449 | 30 | 0.39117 | 0.47886 | 6.1931 | 99.0046
250 | 600 | 0.099 |  | 143.3102 | 163.218 | 137.4555 | 245.4446 | 94.5357 | 22.1667 | 0.47051 | 0.38516 | 3.3663 | 99.1742
|  | 0.135 |  | 143.3102 | 163.218 | 137.4555 | 245.4446 | 94.5357 | 22.1667 | 0.6416 | 0.38516 | 3.3663 | 99.375
|  | 0.123 |  | 143.3102 | 163.218 | 137.4555 | 245.4446 | 94.5357 | 22.1667 | 0.58457 | 0.38516 | 3.3663 | 70.9044
|  | 0.111 |  | 143.3102 | 163.218 | 137.4555 | 245.4446 | 94.5357 | 22.1667 | 0.52754 | 0.38516 | 3.3663 | 99.4252
|  | 0.087 |  | 143.3102 | 163.218 | 137.4555 | 245.4446 | 94.5357 | 22.1667 | 0.41348 | 0.38516 | 3.3663 | 98.7212
|  | 0.075 |  | 143.3102 | 163.218 | 137.4555 | 245.4446 | 94.5357 | 22.1667 | 0.35645 | 0.38516 | 3.3663 | 98.3188
|  | 0.067 |  | 143.3102 | 163.218 | 137.4555 | 245.4446 | 94.5357 | 22.1667 | 0.31842 | 0.38516 | 3.3663 | 98.406
|  | 0.059 |  | 143.3102 | 163.218 | 137.4555 | 245.4446 | 94.5357 | 22.1667 | 0.2804 | 0.38516 | 3.3663 | 95.6863
|  | 0.05 |  | 143.3102 | 163.218 | 137.4555 | 245.4446 | 94.5357 | 22.1667 | 0.23763 | 0.38516 | 3.3663 | 98.0626
300 | 600 | 0.145 |  | 146.6201 | 242.1357 | 97.114 | 284.863 | 102.5 | 23.25 | 0.59134 | 0.35982 | 5.9571 | 99.1201
|  | 0.136 |  | 146.6201 | 242.1357 | 97.114 | 284.863 | 102.5 | 23.25 | 0.55464 | 0.35982 | 5.9571 | 99.6325
|  | 0.127 |  | 146.6201 | 242.1357 | 97.114 | 284.863 | 102.5 | 23.25 | 0.51793 | 0.35982 | 5.9571 | 99.1553
|  | 0.118 |  | 146.6201 | 242.1357 | 97.114 | 284.863 | 102.5 | 23.25 | 0.48123 | 0.35982 | 5.9571 | 98.2927
|  | 0.109 |  | 146.6201 | 242.1357 | 97.114 | 284.863 | 102.5 | 23.25 | 0.44452 | 0.35982 | 5.9571 | 98.6672
|  | 0.1 |  | 146.6201 | 242.1357 | 97.114 | 284.863 | 102.5 | 23.25 | 0.40782 | 0.35982 | 5.9571 | 98.6664
|  | 0.089 |  | 146.6201 | 242.1357 | 97.114 | 284.863 | 102.5 | 23.25 | 0.36296 | 0.35982 | 5.9571 | 97.9364
|  | 0.078 |  | 146.6201 | 242.1357 | 97.114 | 284.863 | 102.5 | 23.25 | 0.3181 | 0.35982 | 5.9571 | 98.312
|  | 0.067 |  | 146.6201 | 242.1357 | 97.114 | 284.863 | 102.5 | 23.25 | 0.27324 | 0.35982 | 5.9571 | 98.2653
350 | 600 | 0.147 |  | 155.0837 | 301.0597 | 118.2043 | 293.2978 | 110.2 | 24.3333 | 0.58011 | 0.37573 | 3.8631 | 98.9841
|  | 0.155 |  | 155.0837 | 301.0597 | 118.2043 | 293.2978 | 110.2 | 24.3333 | 0.61168 | 0.37573 | 3.8631 | 99.2602
|  | 0.139 |  | 155.0837 | 301.0597 | 118.2043 | 293.2978 | 110.2 | 24.3333 | 0.54854 | 0.37573 | 3.8631 | 99.4374
|  | 0.131 |  | 155.0837 | 301.0597 | 118.2043 | 293.2978 | 110.2 | 24.3333 | 0.51697 | 0.37573 | 3.8631 | 99.58
|  | 0.123 |  | 155.0837 | 301.0597 | 118.2043 | 293.2978 | 110.2 | 24.3333 | 0.4854 | 0.37573 | 3.8631 | 99.2531
|  | 0.115 |  | 155.0837 | 301.0597 | 118.2043 | 293.2978 | 110.2 | 24.3333 | 0.45383 | 0.37573 | 3.8631 | 99.1681
|  | 0.102 |  | 155.0837 | 301.0597 | 118.2043 | 293.2978 | 110.2 | 24.3333 | 0.40253 | 0.37573 | 3.8631 | 98.8927
|  | 0.089 |  | 155.0837 | 301.0597 | 118.2043 | 293.2978 | 110.2 | 24.3333 | 0.35123 | 0.37573 | 3.8631 | 98.9083
|  | 0.077 |  | 155.0837 | 301.0597 | 118.2043 | 293.2978 | 110.2 | 24.3333 | 0.30387 | 0.37573 | 3.8631 | 98.8519
400 | 600 | 0.159 |  | 154.9919 | 347.1863 | 115.7287 | 301.7326 | 117.9 | 25.4167 | 0.60784 | 0.39074 | 4.8446 | 99.0078
|  | 0.166 |  | 154.9919 | 347.1863 | 115.7287 | 301.7326 | 117.9 | 25.4167 | 0.6346 | 0.39074 | 4.8446 | 98.8864
|  | 0.152 |  | 154.9919 | 347.1863 | 115.7287 | 301.7326 | 117.9 | 25.4167 | 0.58108 | 0.39074 | 4.8446 | 98.9921
|  | 0.144 |  | 154.9919 | 347.1863 | 115.7287 | 301.7326 | 117.9 | 25.4167 | 0.5505 | 0.39074 | 4.8446 | 98.7858
|  | 0.137 |  | 154.9919 | 347.1863 | 115.7287 | 301.7326 | 117.9 | 25.4167 | 0.52374 | 0.39074 | 4.8446 | 98.9049
|  | 0.13 |  | 154.9919 | 347.1863 | 115.7287 | 301.7326 | 117.9 | 25.4167 | 0.49698 | 0.39074 | 4.8446 | 98.9298
|  | 0.116 |  | 154.9919 | 347.1863 | 115.7287 | 301.7326 | 117.9 | 25.4167 | 0.44345 | 0.39074 | 4.8446 | 98.8838
|  | 0.102 |  | 154.9919 | 347.1863 | 115.7287 | 301.7326 | 117.9 | 25.4167 | 0.38993 | 0.39074 | 4.8446 | 98.5985
|  | 0.087 |  | 154.9919 | 347.1863 | 115.7287 | 301.7326 | 117.9 | 25.4167 | 0.33259 | 0.39074 | 4.8446 | 99.1453
450 | 600 | 0.159 |  | 161.8467 | 382.2707 | 107.7013 | 310.3896 | 142.75 | 26.5 | 0.58565 | 0.45991 | 4.7967 | 98.9634
|  | 0.18 |  | 161.8467 | 382.2707 | 107.7013 | 310.3896 | 142.75 | 26.5 | 0.663 | 0.45991 | 4.7967 | 98.9018
|  | 0.173 |  | 161.8467 | 382.2707 | 107.7013 | 310.3896 | 142.75 | 26.5 | 0.63722 | 0.45991 | 4.7967 | 99.0113
|  | 0.166 |  | 161.8467 | 382.2707 | 107.7013 | 310.3896 | 142.75 | 26.5 | 0.61143 | 0.45991 | 4.7967 | 99.0415
|  | 0.152 |  | 161.8467 | 382.2707 | 107.7013 | 310.3896 | 142.75 | 26.5 | 0.55987 | 0.45991 | 4.7967 | 98.8617
|  | 0.145 |  | 161.8467 | 382.2707 | 107.7013 | 310.3896 | 142.75 | 26.5 | 0.53408 | 0.45991 | 4.7967 | 98.8194
|  | 0.129 |  | 161.8467 | 382.2707 | 107.7013 | 310.3896 | 142.75 | 26.5 | 0.47515 | 0.45991 | 4.7967 | 98.7093
|  | 0.113 |  | 161.8467 | 382.2707 | 107.7013 | 310.3896 | 142.75 | 26.5 | 0.41622 | 0.45991 | 4.7967 | 98.6918
|  | 0.097 |  | 161.8467 | 382.2707 | 107.7013 | 310.3896 | 142.75 | 28.6666 | 0.35704 | 0.45991 | 4.7967 | 98.6479
500 | 600 | 0.187 |  | 167.5433 | 402.5973 | 105.0507 | 319.0466 | 172.9373 | 29.5 | 0.66388 | 0.54204 | 3.6603 | 99.0254
|  | 0.191 |  | 167.5433 | 402.5973 | 105.0507 | 319.0466 | 172.9373 | 29.5 | 0.67808 | 0.54204 | 3.6603 | 99.239
|  | 0.183 |  | 167.5433 | 402.5973 | 105.0507 | 319.0466 | 172.9373 | 29.5 | 0.64968 | 0.54204 | 3.6603 | 98.9672
|  | 0.178 |  | 167.5433 | 402.5973 | 105.0507 | 319.0466 | 172.9373 | 29.5 | 0.63192 | 0.54204 | 3.6603 | 98.8723
|  | 0.174 |  | 167.5433 | 402.5973 | 105.0507 | 319.0466 | 172.9373 | 29.5 | 0.61772 | 0.54204 | 3.6603 | 98.8426
|  | 0.17 |  | 167.5433 | 402.5973 | 105.0507 | 319.0466 | 172.9373 | 29.5 | 0.60352 | 0.54204 | 3.6603 | 98.7776
|  | 0.151 |  | 167.5433 | 402.5973 | 105.0507 | 319.0466 | 172.9373 | 29.5 | 0.53607 | 0.54204 | 3.6603 | 98.8098
|  | 0.132 |  | 167.5433 | 402.5973 | 105.0507 | 319.0466 | 172.9373 | 29.5 | 0.46862 | 0.54204 | 3.6603 | 98.8022
|  | 0.113 |  | 167.5433 | 402.5973 | 105.0507 | 319.0466 | 172.9373 | 29.5 | 0.40117 | 0.54204 | 3.6603 | 98.7751
250 | 800 | 0.112 |  | 115.355 | 119.193 | 70.9987 | 217.5218 | 91.8 | 20.75 | 0.60182 | 0.42203 | 3.8973 | 98.194
|  | 0.104 |  | 115.355 | 119.193 | 70.9987 | 217.5218 | 91.8 | 20.75 | 0.55883 | 0.42203 | 3.8973 | 97.5413
|  | 0.095 |  | 115.355 | 119.193 | 70.9987 | 217.5218 | 91.8 | 20.75 | 0.51047 | 0.42203 | 3.8973 | 97.6976
|  | 0.087 |  | 115.355 | 119.193 | 70.9987 | 217.5218 | 91.8 | 20.75 | 0.46748 | 0.42203 | 3.8973 | 96.8411
|  | 0.078 |  | 115.355 | 119.193 | 70.9987 | 217.5218 | 91.8 | 20.75 | 0.41912 | 0.42203 | 3.8973 | 96.4525
|  | 0.07 |  | 115.355 | 119.193 | 70.9987 | 217.5218 | 91.8 | 20.75 | 0.37614 | 0.42203 | 3.8973 | 97.2584
|  | 0.062 |  | 115.355 | 119.193 | 70.9987 | 217.5218 | 91.8 | 20.75 | 0.33315 | 0.42203 | 3.8973 | 95.6306
|  | 0.054 |  | 115.355 | 119.193 | 70.9987 | 217.5218 | 91.8 | 20.75 | 0.29016 | 0.42203 | 3.8973 | 97.4906
|  | 0.047 |  | 115.355 | 119.193 | 70.9987 | 217.5218 | 91.8 | 20.75 | 0.25255 | 0.42203 | 3.8973 | 95.7327
300 | 800 | 0.127 |  | 116.3974 | 168.8313 | 92.0637 | 281.6053 | 91 | 21.2 | 0.52722 | 0.32315 | 4 | 98.5546
|  | 0.12 |  | 116.3974 | 168.8313 | 92.0637 | 281.6053 | 91 | 21.2 | 0.49816 | 0.32315 | 4 | 98.7238
|  | 0.112 |  | 116.3974 | 168.8313 | 92.0637 | 281.6053 | 91 | 21.2 | 0.46495 | 0.32315 | 4 | 98.918
|  | 0.105 |  | 116.3974 | 168.8313 | 92.0637 | 281.6053 | 91 | 21.2 | 0.43589 | 0.32315 | 4 | 98.6108
|  | 0.097 |  | 116.3974 | 168.8313 | 92.0637 | 281.6053 | 91 | 21.2 | 0.40268 | 0.32315 | 4 | 98.5313
|  | 0.09 |  | 116.3974 | 168.8313 | 92.0637 | 281.6053 | 91 | 21.2 | 0.37362 | 0.32315 | 4 | 98.5652
|  | 0.08 |  | 116.3974 | 168.8313 | 92.0637 | 281.6053 | 91 | 21.2 | 0.3321 | 0.32315 | 4 | 95.2205
|  | 0.07 |  | 116.3974 | 168.8313 | 92.0637 | 281.6053 | 91 | 21.2 | 0.29059 | 0.32315 | 4 | 97.8671
|  | 0.06 |  | 116.3974 | 168.8313 | 92.0637 | 281.6053 | 91 | 21.2 | 0.24908 | 0.32315 | 4 | 95.6497
350 | 800 | 0.105 |  | 116.9186 | 222.19 | 92.764 | 287.9819 | 103 | 22 | 0.42371 | 0.35766 | 2.6806 | 99.6286
|  | 0.135 |  | 116.9186 | 222.19 | 92.764 | 287.9819 | 103 | 22 | 0.54477 | 0.35766 | 2.6806 | 99.3037
|  | 0.129 |  | 116.9186 | 222.19 | 92.764 | 287.9819 | 103 | 22 | 0.52056 | 0.35766 | 2.6806 | 99.3866
|  | 0.123 |  | 116.9186 | 222.19 | 92.764 | 287.9819 | 103 | 22 | 0.49635 | 0.35766 | 2.6806 | 99.0261
|  | 0.117 |  | 116.9186 | 222.19 | 92.764 | 287.9819 | 103 | 22 | 0.47214 | 0.35766 | 2.6806 | 99.2492
|  | 0.111 |  | 116.9186 | 222.19 | 92.764 | 287.9819 | 103 | 22 | 0.44793 | 0.35766 | 2.6806 | 99.2737
|  | 0.093 |  | 116.9186 | 222.19 | 92.764 | 287.9819 | 103 | 22 | 0.37529 | 0.35766 | 2.6806 | 99.2402
|  | 0.081 |  | 116.9186 | 222.19 | 92.764 | 287.9819 | 103 | 22 | 0.32686 | 0.35766 | 2.6806 | 99.0189
|  | 0.07 |  | 116.9186 | 222.19 | 92.764 | 287.9819 | 103 | 22 | 0.28248 | 0.35766 | 2.6806 | 99.0964
400 | 800 | 0.15 |  | 124.8394 | 233.2123 | 92.484 | 294.3585 | 112.25 | 22.4 | 0.58979 | 0.38134 | 3.3924 | 98.9056
|  | 0.144 |  | 124.8394 | 233.2123 | 92.484 | 294.3585 | 112.25 | 22.4 | 0.5662 | 0.38134 | 3.3924 | 99.1913
|  | 0.138 |  | 124.8394 | 233.2123 | 92.484 | 294.3585 | 112.25 | 22.4 | 0.54261 | 0.38134 | 3.3924 | 99.3252
|  | 0.132 |  | 124.8394 | 233.2123 | 92.484 | 294.3585 | 112.25 | 22.4 | 0.51902 | 0.38134 | 3.3924 | 99.2086
|  | 0.126 |  | 124.8394 | 233.2123 | 92.484 | 294.3585 | 112.25 | 22.4 | 0.49543 | 0.38134 | 3.3924 | 99.094
|  | 0.12 |  | 124.8394 | 233.2123 | 92.484 | 294.3585 | 112.25 | 22.4 | 0.47183 | 0.38134 | 3.3924 | 99.6052
|  | 0.107 |  | 124.8394 | 233.2123 | 92.484 | 294.3585 | 112.25 | 22.4 | 0.42072 | 0.38134 | 3.3924 | 99.0974
|  | 0.094 |  | 124.8394 | 233.2123 | 92.484 | 294.3585 | 112.25 | 22.4 | 0.3696 | 0.38134 | 3.3924 | 98.9957
|  | 0.08 |  | 124.8394 | 233.2123 | 92.484 | 294.3585 | 112.25 | 22.4 | 0.31456 | 0.38134 | 3.3924 | 99.0101
450 | 800 | 0.159 |  | 132.7603 | 248.4947 | 133.049 | 302.2376 | 139.6667 | 23.25 | 0.60266 | 0.46211 | 3.5621 | 98.9271
|  | 0.165 |  | 132.7603 | 248.4947 | 133.049 | 302.2376 | 139.6667 | 23.25 | 0.62541 | 0.46211 | 3.5621 | 98.9533
|  | 0.153 |  | 132.7603 | 248.4947 | 133.049 | 302.2376 | 139.6667 | 23.25 | 0.57992 | 0.46211 | 3.5621 | 98.8419
|  | 0.147 |  | 132.7603 | 248.4947 | 133.049 | 302.2376 | 139.6667 | 23.25 | 0.55718 | 0.46211 | 3.5621 | 98.7624
|  | 0.141 |  | 132.7603 | 248.4947 | 133.049 | 302.2376 | 139.6667 | 23.25 | 0.53444 | 0.46211 | 3.5621 | 98.789
|  | 0.135 |  | 132.7603 | 248.4947 | 133.049 | 302.2376 | 139.6667 | 23.25 | 0.5117 | 0.46211 | 3.5621 | 98.788
|  | 0.12 |  | 132.7603 | 248.4947 | 133.049 | 302.2376 | 139.6667 | 23.25 | 0.45484 | 0.46211 | 3.5621 | 99.0638
|  | 0.105 |  | 132.7603 | 248.4947 | 133.049 | 302.2376 | 139.6667 | 23.25 | 0.39799 | 0.46211 | 3.5621 | 98.8267
|  | 0.09 |  | 132.7603 | 248.4947 | 133.049 | 302.2376 | 139.6667 | 23.25 | 0.34113 | 0.46211 | 3.5621 | 98.692
500 | 800 | 0.164 |  | 140.6812 | 290.184 | 85.72 | 329.7475 | 126.75 | 26.375 | 0.57165 | 0.38439 | 3.1744 | 99.0243
|  | 0.177 |  | 140.6812 | 290.184 | 85.72 | 329.7475 | 126.75 | 26.375 | 0.61696 | 0.38439 | 3.1744 | 99.1798
|  | 0.171 |  | 140.6812 | 290.184 | 85.72 | 329.7475 | 126.75 | 26.375 | 0.59605 | 0.38439 | 3.1744 | 99.0897
|  | 0.158 |  | 140.6812 | 290.184 | 85.72 | 329.7475 | 126.75 | 26.375 | 0.55073 | 0.38439 | 3.1744 | 99.0944
|  | 0.151 |  | 140.6812 | 290.184 | 85.72 | 329.7475 | 126.75 | 26.375 | 0.52633 | 0.38439 | 3.1744 | 99.0821
|  | 0.145 |  | 140.6812 | 290.184 | 85.72 | 329.7475 | 126.75 | 26.375 | 0.50542 | 0.38439 | 3.1744 | 99.121
|  | 0.129 |  | 140.6812 | 290.184 | 85.72 | 329.7475 | 126.75 | 26.375 | 0.44965 | 0.38439 | 3.1744 | 99.3336
|  | 0.113 |  | 140.6812 | 290.184 | 85.72 | 329.7475 | 126.75 | 26.375 | 0.39388 | 0.38439 | 3.1744 | 99.2161
|  | 0.097 |  | 140.6812 | 290.184 | 85.72 | 329.7475 | 126.75 | 26.375 | 0.33811 | 0.38439 | 3.1744 | 99.5232
300 | 1000 | 0.078 |  | 112.5021 | 142.2797 | 62.0487 | 210.7964 | 89.25 | 19 | 0.43343 | 0.42339 | 3.3074 | 98.6942
|  | 0.108 |  | 112.5021 | 142.2797 | 62.0487 | 210.7964 | 89.25 | 19 | 0.60013 | 0.42339 | 3.3074 | 97.71
|  | 0.1 |  | 112.5021 | 142.2797 | 62.0487 | 210.7964 | 89.25 | 19 | 0.55567 | 0.42339 | 3.3074 | 96.2379
|  | 0.093 |  | 112.5021 | 142.2797 | 62.0487 | 210.7964 | 89.25 | 19 | 0.51678 | 0.42339 | 3.3074 | 96.6338
|  | 0.085 |  | 112.5021 | 142.2797 | 62.0487 | 210.7964 | 89.25 | 19 | 0.47232 | 0.42339 | 3.3074 | 98.0905
|  | 0.07 |  | 112.5021 | 142.2797 | 62.0487 | 210.7964 | 89.25 | 19 | 0.38897 | 0.42339 | 3.3074 | 98.2504
|  | 0.062 |  | 112.5021 | 142.2797 | 62.0487 | 210.7964 | 89.25 | 19 | 0.34452 | 0.42339 | 3.3074 | 96.8206
|  | 0.054 |  | 112.5021 | 142.2797 | 62.0487 | 210.7964 | 89.25 | 19 | 0.30006 | 0.42339 | 3.3074 | 97.4667
|  | 0.047 |  | 112.5021 | 142.2797 | 62.0487 | 210.7964 | 89.25 | 19 | 0.26117 | 0.42339 | 3.3074 | 97.6076
350 | 1000 | 0.09 |  | 113.4413 | 173.5067 | 57.5823 | 243.4019 | 94.6 | 20.4286 | 0.43167 | 0.38866 | 3.5497 | 99.0598
|  | 0.117 |  | 113.4413 | 173.5067 | 57.5823 | 243.4019 | 94.6 | 20.4286 | 0.56117 | 0.38866 | 3.5497 | 96.2449
|  | 0.112 |  | 113.4413 | 173.5067 | 57.5823 | 243.4019 | 94.6 | 20.4286 | 0.53719 | 0.38866 | 3.5497 | 96.4509
|  | 0.106 |  | 113.4413 | 173.5067 | 57.5823 | 243.4019 | 94.6 | 20.4286 | 0.50841 | 0.38866 | 3.5497 | 96.5466
|  | 0.101 |  | 113.4413 | 173.5067 | 57.5823 | 243.4019 | 94.6 | 20.4286 | 0.48443 | 0.38866 | 3.5497 | 98.5794
|  | 0.095 |  | 113.4413 | 173.5067 | 57.5823 | 243.4019 | 94.6 | 20.4286 | 0.45565 | 0.38866 | 3.5497 | 98.9881
|  | 0.08 |  | 113.4413 | 173.5067 | 57.5823 | 243.4019 | 94.6 | 20.4286 | 0.3837 | 0.38866 | 3.5497 | 98.3956
|  | 0.07 |  | 113.4413 | 173.5067 | 57.5823 | 243.4019 | 94.6 | 20.4286 | 0.33574 | 0.38866 | 3.5497 | 98.5095
|  | 0.06 |  | 113.4413 | 173.5067 | 57.5823 | 243.4019 | 94.6 | 20.4286 | 0.28778 | 0.38866 | 3.5497 | 98.5203
400 | 1000 | 0.1 |  | 121.8162 | 180.375 | 76.479 | 263.7873 | 105 | 22.6667 | 0.44004 | 0.39805 | 2.1526 | 99.4659
|  | 0.123 |  | 121.8162 | 180.375 | 76.479 | 263.7873 | 105 | 22.6667 | 0.54125 | 0.39805 | 2.1526 | 96.1764
|  | 0.118 |  | 121.8162 | 180.375 | 76.479 | 263.7873 | 105 | 22.6667 | 0.51925 | 0.39805 | 2.1526 | 97.1486
|  | 0.114 |  | 121.8162 | 180.375 | 76.479 | 263.7873 | 105 | 22.6667 | 0.50165 | 0.39805 | 2.1526 | 97.0331
|  | 0.109 |  | 121.8162 | 180.375 | 76.479 | 263.7873 | 105 | 22.6667 | 0.47964 | 0.39805 | 2.1526 | 98.2194
|  | 0.105 |  | 121.8162 | 180.375 | 76.479 | 263.7873 | 105 | 22.6667 | 0.46204 | 0.39805 | 2.1526 | 99.2944
|  | 0.089 |  | 121.8162 | 180.375 | 76.479 | 263.7873 | 105 | 22.6667 | 0.39164 | 0.39805 | 2.1526 | 97.2375
|  | 0.078 |  | 121.8162 | 180.375 | 76.479 | 263.7873 | 105 | 22.6667 | 0.34323 | 0.39805 | 2.1526 | 99.0408
|  | 0.067 |  | 121.8162 | 180.375 | 76.479 | 263.7873 | 105 | 22.6667 | 0.29483 | 0.39805 | 2.1526 | 98.9465
450 | 1000 | 0.086 |  | 122.6161 | 254.5817 | 57.519 | 282.1538 | 113.9 | 24.9583 | 0.35218 | 0.40368 | 1.9298 | 98.8969
|  | 0.139 |  | 122.6161 | 254.5817 | 57.519 | 282.1538 | 113.9 | 24.9583 | 0.56923 | 0.40368 | 1.9298 | 96.4352
|  | 0.133 |  | 122.6161 | 254.5817 | 57.519 | 282.1538 | 113.9 | 24.9583 | 0.54466 | 0.40368 | 1.9298 | 96.2014
|  | 0.127 |  | 122.6161 | 254.5817 | 57.519 | 282.1538 | 113.9 | 24.9583 | 0.52009 | 0.40368 | 1.9298 | 92.2451
|  | 0.122 |  | 122.6161 | 254.5817 | 57.519 | 282.1538 | 113.9 | 24.9583 | 0.49961 | 0.40368 | 1.9298 | 98.66
|  | 0.116 |  | 122.6161 | 254.5817 | 57.519 | 282.1538 | 113.9 | 24.9583 | 0.47504 | 0.40368 | 1.9298 | 98.8245
|  | 0.11 |  | 122.6161 | 254.5817 | 57.519 | 282.1538 | 113.9 | 24.9583 | 0.45047 | 0.40368 | 1.9298 | 98.6797
|  | 0.098 |  | 122.6161 | 254.5817 | 57.519 | 282.1538 | 113.9 | 24.9583 | 0.40133 | 0.40368 | 1.9298 | 99.6434
|  | 0.073 |  | 122.6161 | 254.5817 | 57.519 | 282.1538 | 113.9 | 24.9583 | 0.29895 | 0.40368 | 1.9298 | 99.1215
500 | 1000 | 0.083 |  | 125.3593 | 272.582 | 55.449 | 300.5204 | 122.8 | 27.25 | 0.31779 | 0.40862 | 2.1955 | 99.0626
|  | 0.147 |  | 125.3593 | 272.582 | 55.449 | 300.5204 | 122.8 | 27.25 | 0.56284 | 0.40862 | 2.1955 | 96.6292
|  | 0.143 |  | 125.3593 | 272.582 | 55.449 | 300.5204 | 122.8 | 27.25 | 0.54752 | 0.40862 | 2.1955 | 96.5318
|  | 0.138 |  | 125.3593 | 272.582 | 55.449 | 300.5204 | 122.8 | 27.25 | 0.52838 | 0.40862 | 2.1955 | 98.7765
|  | 0.134 |  | 125.3593 | 272.582 | 55.449 | 300.5204 | 122.8 | 27.25 | 0.51306 | 0.40862 | 2.1955 | 99.0527
|  | 0.129 |  | 125.3593 | 272.582 | 55.449 | 300.5204 | 122.8 | 27.25 | 0.49392 | 0.40862 | 2.1955 | 98.9234
|  | 0.125 |  | 125.3593 | 272.582 | 55.449 | 300.5204 | 122.8 | 27.25 | 0.4786 | 0.40862 | 2.1955 | 99.0215
|  | 0.111 |  | 125.3593 | 272.582 | 55.449 | 300.5204 | 122.8 | 27.25 | 0.425 | 0.40862 | 2.1955 | 99.5365
|  | 0.097 |  | 125.3593 | 272.582 | 55.449 | 300.5204 | 122.8 | 27.25 | 0.37139 | 0.40862 | 2.1955 | 99.1795
350 | 1200 | 0.103 |  | 109.964 | 141.2697 | 64.6467 | 219.4977 | 91.4 | 20.25 | 0.54872 | 0.41641 | 1.9374 | 99.2748
|  | 0.111 |  | 109.964 | 141.2697 | 64.6467 | 219.4977 | 91.4 | 20.25 | 0.59134 | 0.41641 | 1.9374 | 97.7018
|  | 0.095 |  | 109.964 | 141.2697 | 64.6467 | 219.4977 | 91.4 | 20.25 | 0.5061 | 0.41641 | 1.9374 | 95.5227
|  | 0.086 |  | 109.964 | 141.2697 | 64.6467 | 219.4977 | 91.4 | 20.25 | 0.45815 | 0.41641 | 1.9374 | 99.2263
|  | 0.078 |  | 109.964 | 141.2697 | 64.6467 | 219.4977 | 91.4 | 20.25 | 0.41553 | 0.41641 | 1.9374 | 98.9807
|  | 0.07 |  | 109.964 | 141.2697 | 64.6467 | 219.4977 | 91.4 | 20.25 | 0.37292 | 0.41641 | 1.9374 | 99.079
|  | 0.062 |  | 109.964 | 141.2697 | 64.6467 | 219.4977 | 91.4 | 20.25 | 0.3303 | 0.41641 | 1.9374 | 99.9975
|  | 0.054 |  | 109.964 | 141.2697 | 64.6467 | 219.4977 | 91.4 | 20.25 | 0.28768 | 0.41641 | 1.9374 | 98.7048
|  | 0.047 |  | 109.964 | 141.2697 | 64.6467 | 219.4977 | 91.4 | 20.25 | 0.25039 | 0.41641 | 1.9374 | 98.6495
400 | 1200 | 0.081 |  | 111.2179 | 138.2397 | 64.0693 | 225.626 | 100.6314 | 20.25 | 0.41797 | 0.44601 | 3.5989 | 99.2393
|  | 0.112 |  | 111.2179 | 138.2397 | 64.0693 | 225.626 | 100.6314 | 20.25 | 0.57793 | 0.44601 | 3.5989 | 97.2742
|  | 0.104 |  | 111.2179 | 138.2397 | 64.0693 | 225.626 | 100.6314 | 20.25 | 0.53665 | 0.44601 | 3.5989 | 97.7909
|  | 0.096 |  | 111.2179 | 138.2397 | 64.0693 | 225.626 | 100.6314 | 20.25 | 0.49537 | 0.44601 | 3.5989 | 98.4049
|  | 0.089 |  | 111.2179 | 138.2397 | 64.0693 | 225.626 | 100.6314 | 20.25 | 0.45925 | 0.44601 | 3.5989 | 98.5936
|  | 0.073 |  | 111.2179 | 138.2397 | 64.0693 | 225.626 | 100.6314 | 20.25 | 0.37669 | 0.44601 | 3.5989 | 99.7637
|  | 0.065 |  | 111.2179 | 138.2397 | 64.0693 | 225.626 | 100.6314 | 20.25 | 0.33541 | 0.44601 | 3.5989 | 96.1081
|  | 0.057 |  | 111.2179 | 138.2397 | 64.0693 | 225.626 | 100.6314 | 20.25 | 0.29412 | 0.44601 | 3.5989 | 98.234
|  | 0.049 |  | 111.2179 | 138.2397 | 64.0693 | 225.626 | 100.6314 | 20.25 | 0.25284 | 0.44601 | 3.5989 | 98.8937
450 | 1200 | 0.091 |  | 112.4718 | 203.4633 | 61.7607 | 231.7542 | 109.8628 | 20.25 | 0.45531 | 0.47405 | 1.6805 | 99.4531
|  | 0.116 |  | 112.4718 | 203.4633 | 61.7607 | 231.7542 | 109.8628 | 20.25 | 0.5804 | 0.47405 | 1.6805 | 98.455
|  | 0.11 |  | 112.4718 | 203.4633 | 61.7607 | 231.7542 | 109.8628 | 20.25 | 0.55038 | 0.47405 | 1.6805 | 97.8567
|  | 0.104 |  | 112.4718 | 203.4633 | 61.7607 | 231.7542 | 109.8628 | 20.25 | 0.52036 | 0.47405 | 1.6805 | 98.8102
|  | 0.097 |  | 112.4718 | 203.4633 | 61.7607 | 231.7542 | 109.8628 | 20.25 | 0.48533 | 0.47405 | 1.6805 | 98.7236
|  | 0.085 |  | 112.4718 | 203.4633 | 61.7607 | 231.7542 | 109.8628 | 20.25 | 0.42529 | 0.47405 | 1.6805 | 99.4898
|  | 0.076 |  | 112.4718 | 203.4633 | 61.7607 | 231.7542 | 109.8628 | 20.25 | 0.38026 | 0.47405 | 1.6805 | 97.7296
|  | 0.067 |  | 112.4718 | 203.4633 | 61.7607 | 231.7542 | 109.8628 | 20.25 | 0.33523 | 0.47405 | 1.6805 | 98.0704
|  | 0.057 |  | 112.4718 | 203.4633 | 61.7607 | 231.7542 | 109.8628 | 20.25 | 0.2852 | 0.47405 | 1.6805 | 98.1423
500 | 1200 | 0.117 |  | 113.7257 | 169.697 | 69.841 | 272.5897 | 119.0943 | 20.25 | 0.49585 | 0.4369 | 2.219 | 97.7365
|  | 0.124 |  | 113.7257 | 169.697 | 69.841 | 272.5897 | 119.0943 | 20.25 | 0.52552 | 0.4369 | 2.219 | 98.6816
|  | 0.11 |  | 113.7257 | 169.697 | 69.841 | 272.5897 | 119.0943 | 20.25 | 0.46619 | 0.4369 | 2.219 | 99.1821
|  | 0.104 |  | 113.7257 | 169.697 | 69.841 | 272.5897 | 119.0943 | 20.25 | 0.44076 | 0.4369 | 2.219 | 98.7
|  | 0.097 |  | 113.7257 | 169.697 | 69.841 | 272.5897 | 119.0943 | 20.25 | 0.41109 | 0.4369 | 2.219 | 99.6152
|  | 0.09 |  | 113.7257 | 169.697 | 69.841 | 272.5897 | 119.0943 | 20.25 | 0.38142 | 0.4369 | 2.219 | 98.9478
|  | 0.08 |  | 113.7257 | 169.697 | 69.841 | 272.5897 | 119.0943 | 20.25 | 0.33904 | 0.4369 | 2.219 | 98.7151
|  | 0.07 |  | 113.7257 | 169.697 | 69.841 | 272.5897 | 119.0943 | 20.25 | 0.29666 | 0.4369 | 2.219 | 98.9908
|  | 0.06 |  | 113.7257 | 169.697 | 69.841 | 272.5897 | 119.0943 | 20.25 | 0.25428 | 0.4369 | 2.219 | 98.8723
450 | 1400 | 0.101 |  | 101.6982 | 147.186 | 63.6843 | 224.2943 | 58.5 | 19.1905 | 0.53716 | 0.26082 | 1.2928 | 98.4933
|  | 0.105 |  | 101.6982 | 147.186 | 63.6843 | 224.2943 | 58.5 | 19.1905 | 0.55843 | 0.26082 | 1.2928 | 98.2882
|  | 0.097 |  | 101.6982 | 147.186 | 63.6843 | 224.2943 | 58.5 | 19.1905 | 0.51588 | 0.26082 | 1.2928 | 98.9223
|  | 0.093 |  | 101.6982 | 147.186 | 63.6843 | 224.2943 | 58.5 | 19.1905 | 0.49461 | 0.26082 | 1.2928 | 98.0362
|  | 0.089 |  | 101.6982 | 147.186 | 63.6843 | 224.2943 | 58.5 | 19.1905 | 0.47334 | 0.26082 | 1.2928 | 98.0332
|  | 0.085 |  | 101.6982 | 147.186 | 63.6843 | 224.2943 | 58.5 | 19.1905 | 0.45206 | 0.26082 | 1.2928 | 98.1752
|  | 0.076 |  | 101.6982 | 147.186 | 63.6843 | 224.2943 | 58.5 | 19.1905 | 0.4042 | 0.26082 | 1.2928 | 96.7536
|  | 0.067 |  | 101.6982 | 147.186 | 63.6843 | 224.2943 | 58.5 | 19.1905 | 0.35633 | 0.26082 | 1.2928 | 97.8765
|  | 0.057 |  | 101.6982 | 147.186 | 63.6843 | 224.2943 | 58.5 | 19.1905 | 0.30315 | 0.26082 | 1.2928 | 97.6805
500 | 1400 | 0.11 |  | 105.8204 | 152.958 | 93.218 | 255.1241 | 65.3333 | 20 | 0.5117 | 0.25608 | 1.0868 | 99.1281
|  | 0.106 |  | 105.8204 | 152.958 | 93.218 | 255.1241 | 65.3333 | 20 | 0.49309 | 0.25608 | 1.0868 | 95.4079
|  | 0.102 |  | 105.8204 | 152.958 | 93.218 | 255.1241 | 65.3333 | 20 | 0.47448 | 0.25608 | 1.0868 | 98.6109
|  | 0.098 |  | 105.8204 | 152.958 | 93.218 | 255.1241 | 65.3333 | 20 | 0.45588 | 0.25608 | 1.0868 | 99.4086
|  | 0.094 |  | 105.8204 | 152.958 | 93.218 | 255.1241 | 65.3333 | 20 | 0.43727 | 0.25608 | 1.0868 | 98.5052
|  | 0.09 |  | 105.8204 | 152.958 | 93.218 | 255.1241 | 65.3333 | 20 | 0.41866 | 0.25608 | 1.0868 | 98.6097
|  | 0.08 |  | 105.8204 | 152.958 | 93.218 | 255.1241 | 65.3333 | 20 | 0.37214 | 0.25608 | 1.0868 | 98.5782
|  | 0.07 |  | 105.8204 | 152.958 | 93.218 | 255.1241 | 65.3333 | 20 | 0.32563 | 0.25608 | 1.0868 | 98.1673
|  | 0.06 |  | 105.8204 | 152.958 | 93.218 | 255.1241 | 65.3333 | 20 | 0.27911 | 0.25608 | 1.0868 | 99.2077
500 | 1600 | 0.107 |  | 97.9152 | 129.4513 | 84.4213 | 232.9412 | 72.4 | 20 | 0.54276 | 0.31081 | 1.0698 | 98.0418
|  | 0.104 |  | 97.9152 | 129.4513 | 84.4213 | 232.9412 | 72.4 | 20 | 0.52755 | 0.31081 | 1.0698 | 98.0393
|  | 0.1 |  | 97.9152 | 129.4513 | 84.4213 | 232.9412 | 72.4 | 20 | 0.50726 | 0.31081 | 1.0698 | 96.8605
|  | 0.097 |  | 97.9152 | 129.4513 | 84.4213 | 232.9412 | 72.4 | 20 | 0.49204 | 0.31081 | 1.0698 | 98.0543
|  | 0.093 |  | 97.9152 | 129.4513 | 84.4213 | 232.9412 | 72.4 | 20 | 0.47175 | 0.31081 | 1.0698 | 95.7113
|  | 0.09 |  | 97.9152 | 129.4513 | 84.4213 | 232.9412 | 72.4 | 20 | 0.45653 | 0.31081 | 1.0698 | 94.1323
|  | 0.08 |  | 97.9152 | 129.4513 | 84.4213 | 232.9412 | 72.4 | 20 | 0.4058 | 0.31081 | 1.0698 | 97.3333
|  | 0.07 |  | 97.9152 | 129.4513 | 84.4213 | 232.9412 | 72.4 | 20 | 0.35508 | 0.31081 | 1.0698 | 96.3859
|  | 0.06 |  | 97.9152 | 129.4513 | 84.4213 | 232.9412 | 72.4 | 20 | 0.30435 | 0.31081 | 1.0698 | 97.0379
500 | 1800 | 0.11 |  | 83.523 | 106.1597 | 64.9 | 202.5154 | 66.5 | 20 | 0.64414 | 0.32837 | 1.4286 | 97.4649
|  | 0.103 |  | 83.523 | 106.1597 | 64.9 | 202.5154 | 66.5 | 20 | 0.60315 | 0.32837 | 1.4286 | 97.3162
|  | 0.096 |  | 83.523 | 106.1597 | 64.9 | 202.5154 | 66.5 | 20 | 0.56216 | 0.32837 | 1.4286 | 96.6404
|  | 0.089 |  | 83.523 | 106.1597 | 64.9 | 202.5154 | 66.5 | 20 | 0.52117 | 0.32837 | 1.4286 | 97.0435
|  | 0.082 |  | 83.523 | 106.1597 | 64.9 | 202.5154 | 66.5 | 20 | 0.48018 | 0.32837 | 1.4286 | 98.1694
|  | 0.075 |  | 83.523 | 106.1597 | 64.9 | 202.5154 | 66.5 | 20 | 0.43919 | 0.32837 | 1.4286 | 96.994
|  | 0.067 |  | 83.523 | 106.1597 | 64.9 | 202.5154 | 66.5 | 20 | 0.39234 | 0.32837 | 1.4286 | 96.9422
|  | 0.059 |  | 83.523 | 106.1597 | 64.9 | 202.5154 | 66.5 | 20 | 0.3455 | 0.32837 | 1.4286 | 97.8444
|  | 0.05 |  | 83.523 | 106.1597 | 64.9 | 202.5154 | 66.5 | 20 | 0.29279 | 0.32837 | 1.4286 | 96.5471
Laser power | Scan speed | Line spacing (s) | Layer thickness (t) | Single track Melt pool size |  |  | As-built Melt pool size |  |  | Line spacing / H_max | Keyholing |  | Relative density
|  |  |  | Width | Depth | Height | Width | Depth | Height |  | (Depth/width) |  | (1-Porosity)
W | mm/s | mm | mm | um | um | um | AVG | AVG | AVG | Dimensionless | Dimensionless |  | %
200 | 400 | 0.043 | 0.08 | 151.7108 | 223.0903 | 85.041 | 204.1182 | 94.9 | 15 | 0.25803 | 0.46493 | 12.0949 | 95.6743
|  | 0.129 |  | 151.7108 | 223.0903 | 85.041 | 204.1182 | 94.9 | 15 | 0.7741 | 0.46493 | 12.0949 | 97.1095
|  | 0.118 |  | 151.7108 | 223.0903 | 85.041 | 204.1182 | 94.9 | 15 | 0.70809 | 0.46493 | 12.0949 | 95.1199
|  | 0.103 |  | 151.7108 | 223.0903 | 85.041 | 204.1182 | 94.9 | 15 | 0.61808 | 0.46493 | 12.0949 | 94.3146
|  | 0.088 |  | 151.7108 | 223.0903 | 85.041 | 204.1182 | 94.9 | 15 | 0.52807 | 0.46493 | 12.0949 | 94.1694
|  | 0.073 |  | 151.7108 | 223.0903 | 85.041 | 204.1182 | 94.9 | 15 | 0.43805 | 0.46493 | 12.0949 | 94.7105
|  | 0.058 |  | 151.7108 | 223.0903 | 85.041 | 204.1182 | 94.9 | 15 | 0.34804 | 0.46493 | 12.0949 | 94.8587
250 | 400 | 0.142 |  | 154.1232 | 350.361 | 72.7275 | 225.6681 | 105.45 | 18.4 | 0.76475 | 0.46728 | 6.5574 | 99.3895
|  | 0.152 |  | 154.1232 | 350.361 | 72.7275 | 225.6681 | 105.45 | 18.4 | 0.8186 | 0.46728 | 6.5574 | 98.7534
|  | 0.125 |  | 154.1232 | 350.361 | 72.7275 | 225.6681 | 105.45 | 18.4 | 0.67319 | 0.46728 | 6.5574 | 99.1537
|  | 0.108 |  | 154.1232 | 350.361 | 72.7275 | 225.6681 | 105.45 | 18.4 | 0.58164 | 0.46728 | 6.5574 | 98.8783
|  | 0.091 |  | 154.1232 | 350.361 | 72.7275 | 225.6681 | 105.45 | 18.4 | 0.49008 | 0.46728 | 6.5574 | 99.0003
|  | 0.074 |  | 154.1232 | 350.361 | 72.7275 | 225.6681 | 105.45 | 18.4 | 0.39853 | 0.46728 | 6.5574 | 97.2986
|  | 0.055 |  | 154.1232 | 350.361 | 72.7275 | 225.6681 | 105.45 | 18.4 | 0.2962 | 0.46728 | 6.5574 | 98.1341
300 | 400 | 0.142 |  | 157.4081 | 417.8967 | 73.597 | 240.8877 | 116 | 19.2857 | 0.7123 | 0.48155 | 6.2492 | 99.6544
|  | 0.167 |  | 157.4081 | 417.8967 | 73.597 | 240.8877 | 116 | 19.2857 | 0.8377 | 0.48155 | 6.2492 | 99.2034
|  | 0.16 |  | 157.4081 | 417.8967 | 73.597 | 240.8877 | 116 | 19.2857 | 0.80259 | 0.48155 | 6.2492 | 99.6369
|  | 0.124 |  | 157.4081 | 417.8967 | 73.597 | 240.8877 | 116 | 19.2857 | 0.62201 | 0.48155 | 6.2492 | 99.3895
|  | 0.106 |  | 157.4081 | 417.8967 | 73.597 | 240.8877 | 116 | 19.2857 | 0.53172 | 0.48155 | 6.2492 | 99.2877
|  | 0.088 |  | 157.4081 | 417.8967 | 73.597 | 240.8877 | 116 | 19.2857 | 0.44143 | 0.48155 | 6.2492 | 99.3062
|  | 0.07 |  | 157.4081 | 417.8967 | 73.597 | 240.8877 | 116 | 19.2857 | 0.35113 | 0.48155 | 6.2492 | 99.3743
350 | 400 | 0.161 |  | 155.0034 | 488.9133 | 81.962 | 328.8832 | 155.125 | 19.36 | 0.5818 | 0.47167 | 8.3784 | 99.6664
|  | 0.185 |  | 155.0034 | 488.9133 | 81.962 | 328.8832 | 155.125 | 19.36 | 0.66853 | 0.47167 | 8.3784 | 99.2824
|  | 0.18 |  | 155.0034 | 488.9133 | 81.962 | 328.8832 | 155.125 | 19.36 | 0.65046 | 0.47167 | 8.3784 | 99.7361
|  | 0.142 |  | 155.0034 | 488.9133 | 81.962 | 328.8832 | 155.125 | 19.36 | 0.51314 | 0.47167 | 8.3784 | 99.5679
|  | 0.123 |  | 155.0034 | 488.9133 | 81.962 | 328.8832 | 155.125 | 19.36 | 0.44448 | 0.47167 | 8.3784 | 99.6733
|  | 0.104 |  | 155.0034 | 488.9133 | 81.962 | 328.8832 | 155.125 | 19.36 | 0.37582 | 0.47167 | 8.3784 | 99.3757
|  | 0.083 |  | 155.0034 | 488.9133 | 81.962 | 328.8832 | 155.125 | 19.36 | 0.29993 | 0.47167 | 8.3784 | 99.241
400 | 400 | 0.197 |  | 159.1709 | 565.681 | 105.841 | 328.9461 | 170.9375 | 19.43 | 0.70778 | 0.51965 | 6.1931 | 99.7146
|  | 0.175 |  | 160.1709 | 565.681 | 105.841 | 328.9461 | 170.9375 | 19.43 | 0.62874 | 0.51965 | 6.1931 | 99.7358
|  | 0.153 |  | 161.1709 | 565.681 | 105.841 | 328.9461 | 170.9375 | 19.43 | 0.5497 | 0.51965 | 6.1931 | 99.8967
|  | 0.131 |  | 162.1709 | 565.681 | 105.841 | 328.9461 | 170.9375 | 19.43 | 0.47065 | 0.51965 | 6.1931 | 99.6866
|  | 0.109 |  | 163.1709 | 565.681 | 105.841 | 328.9461 | 170.9375 | 19.43 | 0.39161 | 0.51965 | 6.1931 | 99.8288
|  | 0.088 |  | 164.1709 | 565.681 | 105.841 | 328.9461 | 170.9375 | 19.43 | 0.31616 | 0.51965 | 6.1931 | 99.6838
350 | 600 | 0.091 |  | 134.5271 | 340.5823 | 75.7681 | 277.1859 | 119.6667 | 17.155 | 0.3964 | 0.43172 | 3.8631 | 99.5671
|  | 0.139 |  | 134.5271 | 340.5823 | 75.7681 | 277.1859 | 119.6667 | 17.155 | 0.6055 | 0.43172 | 3.8631 | 99.0171
|  | 0.123 |  | 134.5271 | 340.5823 | 75.7681 | 277.1859 | 119.6667 | 17.155 | 0.5358 | 0.43172 | 3.8631 | 99.5719
|  | 0.107 |  | 134.5271 | 340.5823 | 75.7681 | 277.1859 | 119.6667 | 17.155 | 0.4661 | 0.43172 | 3.8631 | 99.5828
|  | 0.075 |  | 134.5271 | 340.5823 | 75.7681 | 277.1859 | 119.6667 | 17.155 | 0.32671 | 0.43172 | 3.8631 | 99.4207
|  | 0.058 |  | 134.5271 | 340.5823 | 75.7681 | 277.1859 | 119.6667 | 17.155 | 0.25265 | 0.43172 | 3.8631 | 99.4909
400 | 600 | 0.101 |  | 140.718 | 396.6167 | 85.6096 | 291.1394 | 126.8333 | 17.3333 | 0.41745 | 0.43564 | 4.8446 | 99.626
|  | 0.152 |  | 140.718 | 396.6167 | 85.6096 | 291.1394 | 126.8333 | 17.3333 | 0.62824 | 0.43564 | 4.8446 | 99.5351
|  | 0.135 |  | 140.718 | 396.6167 | 85.6096 | 291.1394 | 126.8333 | 17.3333 | 0.55798 | 0.43564 | 4.8446 | 99.6854
|  | 0.118 |  | 140.718 | 396.6167 | 85.6096 | 291.1394 | 126.8333 | 17.3333 | 0.48771 | 0.43564 | 4.8446 | 99.7636
|  | 0.084 |  | 140.718 | 396.6167 | 85.6096 | 291.1394 | 126.8333 | 17.3333 | 0.34718 | 0.43564 | 4.8446 | 99.5937
|  | 0.065 |  | 140.718 | 396.6167 | 85.6096 | 291.1394 | 126.8333 | 17.3333 | 0.26865 | 0.43564 | 4.8446 | 99.6662
450 | 600 | 0.166 |  | 146.9089 | 427.464 | 95.451 | 305.093 | 154.8698 | 20.5 | 0.64643 | 0.50762 | 4.7967 | 99.8169
|  | 0.147 |  | 146.9089 | 427.464 | 95.451 | 305.093 | 154.8698 | 20.5 | 0.57244 | 0.50762 | 4.7967 | 99.6334
|  | 0.128 |  | 146.9089 | 427.464 | 95.451 | 305.093 | 154.8698 | 20.5 | 0.49845 | 0.50762 | 4.7967 | 99.7962
|  | 0.109 |  | 146.9089 | 427.464 | 95.451 | 305.093 | 154.8698 | 20.5 | 0.42446 | 0.50762 | 4.7967 | 99.9157
|  | 0.09 |  | 146.9089 | 427.464 | 95.451 | 305.093 | 154.8698 | 20.5 | 0.35048 | 0.50762 | 4.7967 | 99.5714
|  | 0.073 |  | 146.9089 | 427.464 | 95.451 | 305.093 | 154.8698 | 20.5 | 0.28427 | 0.50762 | 4.7967 | 99.6495
500 | 600 | 0.085 |  | 151.2592 | 498.13 | 105.2924 | 319.0466 | 182.9062 | 23.67 | 0.31323 | 0.57329 | 3.6603 | 99.8456
|  | 0.183 |  | 151.2592 | 498.13 | 105.2924 | 319.0466 | 182.9062 | 23.67 | 0.67436 | 0.57329 | 3.6603 | 99.7908
|  | 0.163 |  | 151.2592 | 498.13 | 105.2924 | 319.0466 | 182.9062 | 23.67 | 0.60066 | 0.57329 | 3.6603 | 99.6846
|  | 0.143 |  | 151.2592 | 498.13 | 105.2924 | 319.0466 | 182.9062 | 23.67 | 0.52696 | 0.57329 | 3.6603 | 99.5462
|  | 0.123 |  | 151.2592 | 498.13 | 105.2924 | 319.0466 | 182.9062 | 23.67 | 0.45326 | 0.57329 | 3.6603 | 99.9108
|  | 0.103 |  | 151.2592 | 498.13 | 105.2924 | 319.0466 | 182.9062 | 23.67 | 0.37956 | 0.57329 | 3.6603 | 99.6356
350 | 800 | 0.095 |  | 120.2601 | 257.9337 | 59.162 | 225.4885 | 133.25 | 17.4367 | 0.50551 | 0.59094 | 2.6806 | 99.3735
|  | 0.123 |  | 120.2601 | 257.9337 | 59.162 | 225.4885 | 133.25 | 17.4367 | 0.6545 | 0.59094 | 2.6806 | 99.1683
|  | 0.109 |  | 120.2601 | 257.9337 | 59.162 | 225.4885 | 133.25 | 17.4367 | 0.58 | 0.59094 | 2.6806 | 99.5233
|  | 0.081 |  | 120.2601 | 257.9337 | 59.162 | 225.4885 | 133.25 | 17.4367 | 0.43101 | 0.59094 | 2.6806 | 99.2651
|  | 0.067 |  | 120.2601 | 257.9337 | 59.162 | 225.4885 | 133.25 | 17.4367 | 0.35651 | 0.59094 | 2.6806 | 98.5963
|  | 0.053 |  | 120.2601 | 257.9337 | 59.162 | 225.4885 | 133.25 | 17.4367 | 0.28202 | 0.59094 | 2.6806 | 98.4563
400 | 800 | 0.09 |  | 127.9627 | 302.711 | 56.377 | 248.603 | 143.25 | 17.8733 | 0.43248 | 0.57622 | 3.3924 | 99.4887
|  | 0.138 |  | 127.9627 | 302.711 | 56.377 | 248.603 | 143.25 | 17.8733 | 0.66314 | 0.57622 | 3.3924 | 96.0414
|  | 0.122 |  | 127.9627 | 302.711 | 56.377 | 248.603 | 143.25 | 17.8733 | 0.58625 | 0.57622 | 3.3924 | 98.7712
|  | 0.106 |  | 127.9627 | 302.711 | 56.377 | 248.603 | 143.25 | 17.8733 | 0.50937 | 0.57622 | 3.3924 | 99.2232
|  | 0.074 |  | 127.9627 | 302.711 | 56.377 | 248.603 | 143.25 | 17.8733 | 0.3556 | 0.57622 | 3.3924 | 99.9168
|  | 0.06 |  | 127.9627 | 302.711 | 56.377 | 248.603 | 143.25 | 17.8733 | 0.28832 | 0.57622 | 3.3924 | 80.5925
450 | 800 | 0.102 |  | 135.6652 | 338.177 | 71.019 | 271.7176 | 153.25 | 18.3125 | 0.44663 | 0.564 | 3.5621 | 99.854
|  | 0.153 |  | 135.6652 | 338.177 | 71.019 | 271.7176 | 153.25 | 18.3125 | 0.66994 | 0.564 | 3.5621 | 99.3183
|  | 0.136 |  | 135.6652 | 338.177 | 71.019 | 271.7176 | 153.25 | 18.3125 | 0.5955 | 0.564 | 3.5621 | 99.5484
|  | 0.119 |  | 135.6652 | 338.177 | 71.019 | 271.7176 | 153.25 | 18.3125 | 0.52107 | 0.564 | 3.5621 | 99.5716
|  | 0.085 |  | 135.6652 | 338.177 | 71.019 | 271.7176 | 153.25 | 18.3125 | 0.37219 | 0.564 | 3.5621 | 99.0394
|  | 0.068 |  | 135.6652 | 338.177 | 71.019 | 271.7176 | 153.25 | 18.3125 | 0.29775 | 0.564 | 3.5621 | 92.4195
500 | 800 | 0.146 |  | 143.3678 | 426.1397 | 86.0803 | 294.8321 | 163.25 | 18.75 | 0.58693 | 0.5537 | 3.1744 | 99.3554
|  | 0.164 |  | 143.3678 | 426.1397 | 86.0803 | 294.8321 | 163.25 | 18.75 | 0.65929 | 0.5537 | 3.1744 | 98.8395
|  | 0.128 |  | 143.3678 | 426.1397 | 86.0803 | 294.8321 | 163.25 | 18.75 | 0.51457 | 0.5537 | 3.1744 | 97.9556
|  | 0.11 |  | 143.3678 | 426.1397 | 86.0803 | 294.8321 | 163.25 | 18.75 | 0.44221 | 0.5537 | 3.1744 | 98.0398
|  | 0.092 |  | 143.3678 | 426.1397 | 86.0803 | 294.8321 | 163.25 | 18.75 | 0.36985 | 0.5537 | 3.1744 | 99.6319
|  | 0.073 |  | 143.3678 | 426.1397 | 86.0803 | 294.8321 | 163.25 | 18.75 | 0.29347 | 0.5537 | 3.1744 | 99.9984
400 | 1000 | 0.075 |  | 119.6889 | 211.544 | 39.3935 | 242.7812 | 126.375 | 16.9367 | 0.37188 | 0.52053 | 2.1526 | 98.7137
|  | 0.114 |  | 119.6889 | 211.544 | 39.3935 | 242.7812 | 126.375 | 16.9367 | 0.56525 | 0.52053 | 2.1526 | 98.1515
|  | 0.101 |  | 119.6889 | 211.544 | 39.3935 | 242.7812 | 126.375 | 16.9367 | 0.50079 | 0.52053 | 2.1526 | 97.7018
|  | 0.088 |  | 119.6889 | 211.544 | 39.3935 | 242.7812 | 126.375 | 16.9367 | 0.43633 | 0.52053 | 2.1526 | 96.3623
|  | 0.062 |  | 119.6889 | 211.544 | 39.3935 | 242.7812 | 126.375 | 16.9367 | 0.30742 | 0.52053 | 2.1526 | 98.6643
|  | 0.05 |  | 119.6889 | 211.544 | 39.3935 | 242.7812 | 126.375 | 16.9367 | 0.24792 | 0.52053 | 2.1526 | 99.5992
450 | 1000 | 0.055 |  | 123.1716 | 283.0253 | 86.5803 | 250.4808 | 130 | 17.655 | 0.26381 | 0.519 | 1.9298 | 99.3895
|  | 0.127 |  | 123.1716 | 283.0253 | 86.5803 | 251.4808 | 131 | 17.655 | 0.60647 | 0.52091 | 1.9298 | 97.9804
|  | 0.113 |  | 123.1716 | 283.0253 | 86.5803 | 252.4808 | 132 | 17.655 | 0.53724 | 0.52281 | 1.9298 | 85.854
|  | 0.099 |  | 123.1716 | 283.0253 | 86.5803 | 253.4808 | 133 | 17.655 | 0.46862 | 0.52469 | 1.9298 | 87.2512
|  | 0.085 |  | 123.1716 | 283.0253 | 86.5803 | 254.4808 | 134 | 17.655 | 0.4006 | 0.52656 | 1.9298 | 99.4112
|  | 0.071 |  | 123.1716 | 283.0253 | 86.5803 | 255.4808 | 135 | 17.655 | 0.33317 | 0.52842 | 1.9298 | 99.3647
500 | 1000 | 0.093 |  | 130.6524 | 325.108 | 125.9885 | 258.1804 | 135.725 | 17.875 | 0.43166 | 0.5257 | 2.1955 | 99.2184
|  | 0.138 |  | 130.6524 | 325.108 | 125.9885 | 258.1804 | 135.725 | 17.875 | 0.64053 | 0.5257 | 2.1955 | 95.4919
|  | 0.123 |  | 130.6524 | 325.108 | 125.9885 | 258.1804 | 135.725 | 17.875 | 0.57091 | 0.5257 | 2.1955 | 97.2125
|  | 0.108 |  | 130.6524 | 325.108 | 125.9885 | 258.1804 | 135.725 | 17.875 | 0.50129 | 0.5257 | 2.1955 | 97.9986
|  | 0.078 |  | 130.6524 | 325.108 | 125.9885 | 258.1804 | 135.725 | 17.875 | 0.36204 | 0.5257 | 2.1955 | 99.353
|  | 0.063 |  | 130.6524 | 325.108 | 125.9885 | 258.1804 | 135.725 | 17.875 | 0.29242 | 0.5257 | 2.1955 | 98.7468

## Expanded map
오버샘플링
Input | Laser power, Scan speed, Line spacing, Layer thickness
Output | Spattering, Denudation, Surface roughness
Laser power | Scan speed | Line spacing (s) | Layer thickness (t) | Spattering: 2nd | Denudation width: Multi-layer | Surface roughness (Ra, um)
(area)
W | mm/s | mm | mm | um^2 | um | AVG | STDEV
200 | 400 | 0.118 | 40 | 693 | 14.7023 | 17.2513 | 1.2179
250 | 400 | 0.142 | 40 | 874.0625 | 13.493 | 11.264 | 1.4708
300 | 400 | 0.16 | 40 | 957.75 | 12.1861 | 10.9669 | 1.7911
350 | 400 | 0.175 | 40 | 987.6875 | 10.2177 | 11.8286 | 1.4586
400 | 400 | 0.212 | 40 | 978.875 | 9.4393 | 7.427 | 1.0057
200 | 600 | 0.111 | 40 | 945.1875 | 14.0632 | 12.9427 | 2.5371
250 | 600 | 0.135 | 40 | 454 | 13.8363 | 13.423 | 3.6329
300 | 600 | 0.145 | 40 | 138.5 | 12.6434 | 12.2073 | 2.037
350 | 600 | 0.155 | 40 | 410.1875 | 11.917 | 11.3848 | 1.6522
400 | 600 | 0.166 | 40 | 399.4375 | 10.0884 | 10.5322 | 10.5322
450 | 600 | 0.18 | 40 | 462.75 | 9.4882 | 10.2646 | 10.2646
500 | 600 | 0.187 | 40 | 424.9375 | 8.8385 | 11.863 | 11.863
200 | 800 | 0.09 | 40 | 607.0625 | 16.5346 | 18.5557 | 3.5762
250 | 800 | 0.087 | 40 | 355 | 15.4552 | 17.4847 | 5.2431
300 | 800 | 0.127 | 40 | 333.8125 | 14.9743 | 16.5423 | 3.3478
350 | 800 | 0.123 | 40 | 330.4375 | 14.4203 | 17.7163 | 1.5375
400 | 800 | 0.138 | 40 | 335.125 | 13.8832 | 16.2042 | 2.877
450 | 800 | 0.153 | 40 | 214.3125 | 12.2935 | 13.4031 | 1.8149
500 | 800 | 0.164 | 40 | 231.125 | 11.8633 | 8.9627 | 1.1496
250 | 1000 | 0.089 | 40 | 243.75 | 16.0665 | 17.3272 | 2.6705
300 | 1000 | 0.1 | 40 | 171.4375 | 15.4144 | 17.7554 | 3.1391
350 | 1000 | 0.112 | 40 | 171.875 | 14.6377 | 15.4253 | 2.0706
400 | 1000 | 0.118 | 40 | 169.9375 | 12.5415 | 15.1481 | 1.3769
450 | 1000 | 0.133 | 40 | 192.75 | 11.7819 | 9.6031 | 1.5067
500 | 1000 | 0.138 | 40 | 235.0625 | 9.8756 | 7.26 | 1.6996
300 | 1200 | 0.082 | 40 | 174.3125 | 18.6157 | 20.682 | 2.4891
350 | 1200 | 0.103 | 40 | 182.0625 | 16.7629 | 18.884 | 1.864
400 | 1200 | 0.096 | 40 | 212.3125 | 15.4894 | 18.885 | 2.1151
450 | 1200 | 0.116 | 40 | 202.8125 | 13.9816 | 15.7847 | 3.386
500 | 1200 | 0.124 | 40 | 190.0625 | 11.8638 | 9.6167 | 1.4536
350 | 1400 | 0.091 | 40 | 189.75 | 16.2471 | 18.0692 | 3.4971
400 | 1400 | 0.075 | 40 | 176.125 | 15.6172 | 12.469 | 1.7897
450 | 1400 | 0.085 | 40 | 194.3125 | 13.2533 | 10.8008 | 2.5283
500 | 1400 | 0.094 | 40 | 206.375 | 11.4873 | 6.2332 | 0.73322
350 | 1600 | 0.089 | 40 | 190.1875 | 13.4205 | 17.5798 | 3.2925
400 | 1600 | 0.093 | 40 | 189 | 11.5469 | 14.5573 | 1.6543
450 | 1600 | 0.099 | 40 | 154.9375 |  | 15.7918 | 2.574
500 | 1600 | 0.104 | 40 | 111.3125 |  | 14.147 | 0.96877
400 | 1800 | 0.092 | 40 | 169.8125 |  | 14.7078 | 2.3159
450 | 1800 | 0.097 | 40 | 142 |  | 16.2079 | 2.5802
500 | 1800 | 0.11 | 40 | 185.313 | 7.5285 | 12.6498 | 1.2735
400 | 2000 | 0.097 | 40 | 151.688 | 12.4543 | 18.0924 | 2.9226
450 | 2000 | 0.093 | 40 | 154.438 | 11.3319 | 16.7048 | 2.9054
500 | 2000 | 0.101 | 40 | 111.437 | 6.9621 | 10.6194 | 3.3882
200 | 400 | 0.076 | 60 | 223.7686 | 16.2152 | 11.4791 | 2.6576
250 | 400 | 0.152 | 60 | 685.5537 | 14.6159 | 8.4625 | 3.5847
300 | 400 | 0.167 | 60 | 871.2702 | 14.1188 | 5.7489 | 1.2089
350 | 400 | 0.11 | 60 | 819.2397 | 13.4304 | 7.6755 | 2.0185
400 | 400 | 0.137 | 60 | 1328.397 | 12.6175 | 10.9178 | 4.6975
250 | 600 | 0.111 | 60 | 692.595 |  | 9.4049 | 3.4077
300 | 600 | 0.136 | 60 | 612.9917 | 15.1247 | 8.1992 | 2.9102
350 | 600 | 0.139 | 60 | 615.2397 | 14.0023 | 6.0599 | 1.3175
400 | 600 | 0.087 | 60 | 729.4215 | 13.6973 | 9.4271 | 3.7032
450 | 600 | 0.166 | 60 | 629.7851 | 11.9981 | 13.8168 | 3.4039
500 | 600 | 0.191 | 60 | 365.0248 | 9.5803 | 13.5197 | 7.3127
250 | 800 | 0.095 | 60 | 358.7769 | 21.8137 | 8.7695 | 0.95158
300 | 800 | 0.112 | 60 | 368.3306 | 19.6641 | 8.1345 | 2.9409
350 | 800 | 0.129 | 60 | 335.405 | 19.0286 | 9.9954 | 4.1379
400 | 800 | 0.138 | 60 | 388.4959 | 16.841 | 11.0759 | 3.1343
450 | 800 | 0.12 | 60 | 563.0083 | 14.6418 | 12.351 | 3.6511
500 | 800 | 0.129 | 60 | 348.5289 | 13.8067 | 12.9036 | 1.9209
300 | 1000 | 0.07 | 60 | 303.6033 | 28.6142 | 6.8111 | 1.8655
350 | 1000 | 0.095 | 60 | 311.1736 | 25.0508 | 11.332 | 2.4743
400 | 1000 | 0.105 | 60 | 337.124 | 24.8417 | 13.6773 | 4.1352
450 | 1000 | 0.098 | 60 | 353.983 |  | 18.3023 | 4.8115
500 | 1000 | 0.111 | 60 | 288.628 | 22.9093 | 22.3006 | 6.8226
350 | 1200 | 0.062 | 60 | 346.942 | 26.0092 | 8.6109 | 1.6377
400 | 1200 | 0.073 | 60 | 417.752 |  | 14.4459 | 4.506
450 | 1200 | 0.085 | 60 | 447.372 | 22.7541 | 17.7269 | 3.0621
500 | 1200 | 0.117 | 60 | 389.223 |  | 23.0522 | 6.6067
450 | 1400 | 0.097 | 60 | 512.132 | 21.5552 | 23.9065 | 6.7765
500 | 1400 | 0.06 | 60 | 539.273 |  | 23.0522 | 6.6067
500 | 1600 | 0.097 | 60 | 450.182 | 20.8498 | 13.766 | 2.6989
500 | 1800 | 0.059 | 60 | 452.628 | 22.4272 | 22.485 | 6.9947
200 | 400 | 0.129 | 80 | 721.62 | 21.1408 | 55.8248 | 9.3546
250 | 400 | 0.142 | 80 | 896.76 | 29.6512 | 35.5451 | 8.8731
300 | 400 | 0.16 | 80 | 989.917 | 19.3261 | 23.3209 | 7.6447
350 | 400 | 0.18 | 80 | 1141.851 | 17.2016 | 21.2635 | 7.4969
400 | 400 | 0.153 | 80 | 950.083 | 17.4617 | 15.9976 | 5.1638
350 | 600 | 0.107 | 80 | 974.083 | 14.7354 | 17.0748 | 3.4171
400 | 600 | 0.118 | 80 | 1414.347 | 14.4821 | 13.4951 | 3.4127
450 | 600 | 0.109 | 80 | 1595.438 |  | 12.652 | 2.4475
500 | 600 | 0.123 | 80 | 1068 |  | 13.7134 | 5.1347
350 | 800 | 0.109 | 80 | 2083.041 |  | 18.3344 | 7.6709
400 | 800 | 0.074 | 80 | 1433.884 |  | 28.7318 | 9.1069
450 | 800 | 0.102 | 80 | 2065.19 |  | 23.2426 | 4.4857
500 | 800 | 0.073 | 80 | 1507.041 |  | 22.1921 | 7.3776
400 | 1000 | 0.05 | 80 | 1891.736 |  | 31.6147 | 11.8087
450 | 1000 | 0.085 | 80 | 2065.091 |  | 27.8102 | 6.5706
500 | 1000 | 0.078 | 80 | 1838.645 |  | 28.1472 | 5.5054

## As-printed
오버샘플링
| Input | Laser power, Scan speed, Line spacing, Layer thickness | [18 empty] | UTS: Ultimate tensile strength (인장강도)
| Output | Melt pool, Spattering, Denudation, Surface roughness, Relative density, Hardness, Tensile properties, Productivity, Deformation, Dimensional accuracy | [18 empty] | E.B.: Elongation at break (파단연신율)
Y.S.: Yield strength (항복강도)
[6 empty] | 품질 결정하는 주요인자: As-built melt pool | [5 empty] | 낮을수록 결함발생 안 함: Spatter, Denudation, Surface roughness | [5 empty] | 높을수록 품질 좋음: Density | 높을수록 물성 좋음: Hardness, Tensile properties | [7 empty] | 높을수록 생산성 좋음 | 낮을수록 품질 좋음 | 낮을수록 품질 좋음 | 높을수록 품질 좋음
[6 empty] | Melt pool & Particle dynamics | [9 empty] | Melt pool/particle inducing qualities |  | Dominant qualities | Mechanical Properties | [7 empty] | Qualities
No. (New) | Laser power | Scan speed | Line spacing (h) | Layer thickness (t) | Energy density | Melt pool : single track (um) |  |  | Melt pool : as-built (um) |  |  | Spattering: 2nd | Denudation width : Single track (um) |  | Denudation width : Multi-layer | Surface roughness (Ra, um) |  | Relative density | Hardness (HV) |  | Tensile properties (UTS/Y.S: MPa, E.B.: mm/mm, Modulus: GPa) | [5 empty] | Productivity | Deformation | Dimensional accuracy
[6 empty] | Width (w) | Depth (d) | Height | Width (w) | Depth (d) | Height | (area) | [6 empty] | Horizontal direction | Vertical direction | Horizontal direction |  |  | Vertical direction |  |  | (150x150 mm^2 기준) | Cantilevered beam | Overmelting (1.5t) | Accuracy | Precision
| W | mm/s | mm | mm | J/mm^3 | um | um | um | um | um | um | um^2 | AVG | STDEV | um | AVG | STDEV | % | AVG | AVG | UTS | E.B. | Y.S. | UTS | E.B. | Y.S. | mm^3/s | um | % | % | %
A2 | 400 | 400 | 0.212 | 0.04 | 117.9245 | 240.6537 | 264.6943 | 63.3587 | 374.6967 | 167.624 | 24.7738 | 978.875 | 662.5714 | 72.3777 | 9.4393 | 7.427 | 1.0057 | 99.4479 | 246.04 | 251.64 | 1154.6708 | 0.13393 | 428.3168 | 1210.1432 | 0.16124 | 424.293 | 3.2688 | 235.7142 | 34.7321 | 98.718 | 96.1546
A3 | 200 | 600 | 0.111 |  | 75.0751 | 162.9196 | 64.836 | 74.785 | 202.8925 | 104.0407 | 12.25 | 945.1875 | 0 | 0 | 14.0632 | 12.9427 | 2.5371 | 99.5107 | 234.22 | 239.22 | 1100.0042 | 0.14654 | 477.5819 | 1196.7644 | 0.1877 | 473.6844 | 2.5874 | 1185.8934 | 11.4889 | 88.7966 | 98.1646
A4 | 250 | 600 | 0.135 |  | 77.1605 | 158.7517 | 66.73 | 88.236 | 209.8693 | 100.1446 | 17.8333 | 454 | 155.2 | 34.6722 | 13.8363 | 13.423 | 3.6329 | 99.6361 | 232.5583 | 238.7133 | 1196.1084 | 0.14968 | 527.3166 | 1184.0308 | 0.19556 | 468.6094 | 3.1274 | 1187.7898 | 15.0403 | 90.398 | 98.5969
A5 | 300 | 600 | 0.145 |  | 86.2069 | 174.7702 | 106.973 | 112.7853 | 216.8461 | 108.1556 | 18.1111 | 138.5 | 238.9 | 85.9214 | 12.6434 | 12.2073 | 2.037 | 99.1719 | 230.76 | 239.4067 | 1139.886 | 0.14761 | 484.4 | 1206.9428 | 0.18321 | 448.1971 | 3.3504 | 701.2094 | 13.8502 | 92.7835 | 98.4017
A6 | 350 | 600 | 0.155 |  | 94.086 | 192.2186 | 149.5913 | 139.7253 | 288.0282 | 116.1667 | 21.375 | 410.1875 | 352.4 | 86.1872 | 11.917 | 11.3848 | 1.6522 | 99.1468 | 232.61 | 238.4182 | 1181.2146 | 0.13344 | 492.1728 | 1198.9964 | 0.18421 | 439.8967 | 3.5723 | 770.9533 | 28.6676 | 92.2256 | 97.4182
A7 | 400 | 600 | 0.166 |  | 100.4016 | 206.3603 | 162.9417 | 116.3447 | 370.3472 | 137.2671 | 26.125 | 399.4375 | 302 | 52.5433 | 10.0884 | 10.5322 | 10.5322 | 99.7491 | 230.8 | 240.2444 | 1142.457 | 0.15221 | 491.0921 | 1171.306 | 0.1711 | 443.1131 | 3.8151 | 563.9399 | 33.2575 | 92.4242 | 97.9755
A8 | 450 | 600 | 0.18 |  | 104.1667 | 241.6799 | 214.914 | 129.005 | 408.0006 | 158.3676 | 30.875 | 462.75 | 321.1 | 73.3668 | 9.4882 | 10.2646 | 10.2646 | 99.7114 | 226.96 | 245.05 | 1139.8912 | 0.14522 | 483.5278 | 1141.1794 | 0.17016 | 409.578 | 4.1221 | 255.723 | 28.2219 | 95.4414 | 97.1298
A9 | 500 | 600 | 0.187 |  | 111.4082 | 249.4639 | 157.413 | 143.869 | 430.4705 | 179.468 | 35.625 | 424.9375 | 559.5 | 46.0288 | 8.8385 | 11.863 | 11.863 | 99.6612 | 230.52 | 255.12 | 1142.37 | 0.14528 | 479.5396 | 1117.4525 | 0.17168 | 386.1354 | 4.2748 | 79.9638 | 32.0673 | 97.6039 | 96.8223
A11 | 250 | 800 | 0.087 |  | 89.7989 | 132.8561 | 68.1767 | 45.2207 | 186.3933 | 89.4891 | 15.875 | 355 | 471 | 64.9076 | 15.4552 | 17.4847 | 5.2431 | 99.5232 | 249.7322 | 240.25 | 1072.6325 | 0.14469 | 444.7501 | 1155.5098 | 0.17633 | 408.8484 | 2.7005 | 1159.0136 | 15.486 | 95.2429 | 98.2537
A12 | 300 | 800 | 0.127 |  | 73.8189 | 150.0076 | 86.974 | 49.185 | 200.3469 | 102.8279 | 16 | 333.8125 | 504.4 | 57.06 | 14.9743 | 16.5423 | 3.3478 | 99.7616 | 256.1477 | 244.4333 | 1146.1351 | 0.16924 | 507.1193 | 1131.4013 | 0.17016 | 439.7075 | 3.8884 | 980.993 | 0.023708 | 92.776 | 98.4256
A13 | 350 | 800 | 0.123 |  | 88.9228 | 169.6989 | 123.9405 | 82.21 | 260.8635 | 116.1667 | 17.6 | 330.4375 | 358.7 | 78.9545 | 14.4203 | 17.7163 | 1.5375 | 99.2723 | 259.532 | 242.9667 | 1206.5447 | 0.15238 | 539.3965 | 1162.0523 | 0.18332 | 442.2255 | 3.7711 | 610.2616 | 19.1702 | 93.6459 | 96.0403
A14 | 400 | 800 | 0.138 |  | 90.5797 | 198.9992 | 196.9387 | 87.8557 | 321.38 | 117 | 23.2333 | 335.125 | 442.5 | 65.9155 | 13.8832 | 16.2042 | 2.877 | 99.5483 | 223.0992 | 244 | 1186.6266 | 0.16413 | 517.4244 | 1173.131 | 0.17327 | 442.7519 | 4.2095 | 834.4572 | 14.4286 | 93.015 | 98.4649
A15 | 450 | 800 | 0.153 |  | 91.9118 | 256.5808 | 177.9915 | 62.9263 | 351.7627 | 117.528 | 28.8667 | 214.3125 | 563.9 | 51.4771 | 12.2935 | 13.4031 | 1.8149 | 99.2848 | 232.5667 | 237.9 | 1141.9408 | 0.16868 | 475.9994 | 1133.328 | 0.18105 | 418.1061 | 4.6434 | 624.3564 | 23.4945 | 96.9051 | 97.4582
A18 | 300 | 1000 | 0.1 |  | 75 | 168.732 | 102.367 | 49.4783 | 197.8013 | 75.266 | 15.8889 | 171.4375 | 491.8 | 54.6165 | 15.4144 | 17.7554 | 3.1391 | 99.5734 | 233.78 | 250.4714 | 1127.4915 | 0.16131 | 505.1897 | 1219.7924 | 0.19233 | 457.2136 | 3.8298 | 1116.5783 | 11.6406 | 92.3818 | 99.2222
A20 | 400 | 1000 | 0.118 |  | 84.7458 | 141.1364 | 182.377 | 49.7083 | 272.4129 | 96.75 | 19 | 169.9375 | 548.5 | 63.238 | 12.5415 | 15.1481 | 1.3769 | 99.1343 | 227.8667 | 235.5 | 1187.6241 | 0.17169 | 537.1506 | 1153.4286 | 0.18 | 429.4014 | 4.4848 | 1123.3362 | 15.0308 | 91.6063 | 98.1977
A27 | 500 | 1200 | 0.124 |  | 84.0054 | 162.7807 | 122.1173 | 41.779 | 305.6895 | 127.7498 | 31.75 | 190.0625 | 520.7 | 65.1921 | 11.8638 | 9.6167 | 1.4536 | 99.3852 | 226.2067 | 237.7867 | 1107.1472 | 0.15225 | 475.0198 | 1175.1202 | 0.16928 | 402.4827 | 5.5828 | 994.961 | 22.8781 | 94.7557 | 95.3512
A30 | 450 | 1400 | 0.085 |  | 94.5378 | 137.9858 | 92.2075 | 43.932 | 279.042 | 97.7248 | 27.9708 | 194.3125 | 337.4 | 70.735 | 13.2533 | 10.8008 | 2.5283 | 99.2723 | 232.0867 | 238.52 | 1107.1133 | 0.16056 | 500.837 | 1127.928 | 0.17399 | 390.4366 | 4.5209 | 848.7346 | 22.1479 | 96.0139 | 95.3008
A32 | 350 | 1600 | 0.089 |  | 61.4466 | 101.8389 | 69.674 | 70.5637 | 175.6492 | 70.4 | 19 | 190.1875 | 479.7 | 58.4979 | 13.4205 | 17.5798 | 3.2925 | 99.2848 | 231.4583 | 249.0133 | 890.8043 | 0.13 | 429.6357 | 1183.838 | 0.18742 | 449.4962 | 5.357 | 1372.6099 | 6.4343 | 91.4184 | 98.871
A33 | 400 | 1600 | 0.093 |  | 67.2043 | 124.7088 | 76.8887 | 70.173 | 250.3158 | 73.6 | 26.4 | 189 | 560.6 | 95.2588 | 11.5469 | 14.5573 | 1.6543 | 99.2346 | 235.42 | 235.94 | 1019.8994 | 0.14508 | 468.2806 | 1115.8026 | 0.15121 | 407.1811 | 5.5828 | 1378.8119 | 23.926 | 91.5845 | 97.9138
A34 | 450 | 1600 | 0.099 |  | 71.0227 | 122.9661 | 99.142 | 58.864 | 270.8006 | 76.8 | 27.075 | 154.9375 | 449.6 | 45.2288 |  | 15.7918 | 2.574 | 99.5985 | 238.8 | 245.6933 | 762.5955 | 0.12656 | 344.686 | 1173.065 | 0.17807 | 457.7034 | 5.9193 | 1205.1278 | 21.4557 | 92.0756 | 97.9897
A38 | 500 | 1800 | 0.11 |  | 63.1313 | 146.541 | 92.4757 | 67.3643 | 297.5823 | 84.1714 | 27 | 185.313 | 513.5 | 104.9612 | 7.5285 | 12.6498 | 1.2735 | 99.5358 | 226.9267 | 234.2533 | 826.5082 | 0.13036 | 361.9471 | 1166.584 | 0.16228 | 466.6336 | 7.2794 | 1327.6989 | 19.7771 | 93.4101 | 96.3418
No. (New) | Laser power | Scan speed | Line spacing (h) | Layer thickness (t) | Energy density | Melt pool : single track (um) |  |  | Melt pool : as-built (um) |  |  | Spattering: 2nd | Denudation width : Single track (um) |  | Denudation width : Multi-layer | Surface roughness (Ra, um) |  | Relative density | Hardness (HV) |  | Tensile properties (UTS/Y.S: MPa, E.B.: mm/mm, Modulus: GPa) | [5 empty] | Productivity | Deformation | Dimensional accuracy
[6 empty] | Width (w) | Depth (d) | Height | Width (w) | Depth (d) | Height | (area) | [6 empty] | Horizontal direction | Vertical direction | Horizontal direction |  |  | Vertical direction |  |  | (150x150 mm^2 기준) | Cantilevered beam | Overmelting (1.5t) | Accuracy | Precision
| W | mm/s | mm | mm | J/mm^3 | um | um | um | um | um | um | um^2 | AVG | STDEV | um | AVG | STDEV | % | AVG | AVG | UTS | E.B. | Y.S. | UTS | E.B. | Y.S. | mm^3/s | um | % | % | %
B2 | 250 | 400 | 0.152 | 0.06 | 68.5307 | 157.2548 | 224.6847 | 85.4483 | 273.3675 | 94 | 24 | 685.5537 | 113.8 | 27.1765 | 14.6159 | 8.4625 | 3.5847 | 98.9573 | 227.1067 | 242.4231 | 1008.2334 | 0.13599 | 433.4461 | 1073.5213 | 0.16253 | 393.5755 | 3.552 | 844.629 | 22.1432 | 93.4435 | 96.4454
B3 | 300 | 400 | 0.167 |  | 74.8503 | 160.1806 | 315.186 | 121.003 | 288.1208 | 128.875 | 26 | 871.2702 | 114.7 | 18.0613 | 14.1188 | 5.7489 | 1.2089 | 98.8167 | 225.36 | 235.2333 | 1038.4151 | 0.1478 | 399.8032 | 1058.4581 | 0.16946 | 379.6643 | 3.8924 | 820.4446 | 37.3921 | 98.1668 | 95.9667
B5 | 400 | 400 | 0.137 |  | 121.6545 | 226.0102 | 339.8397 | 94.105 | 317.6273 | 198.625 | 30 | 1328.397 | 159.2 | 74.4309 | 12.6175 | 10.9178 | 4.6975 | 99.9749 | 228.94 | 238.6 | 932.5508 | 0.14075 | 393.6262 | 938.5802 | 0.14 | 415.2797 | 3.2098 | 317.7 | 50.0047 | 99.5801 | 95.741
B7 | 300 | 600 | 0.136 |  | 61.2745 | 146.6201 | 242.1357 | 97.114 | 284.863 | 102.5 | 23.25 | 612.9917 | 520 | 96.5888 | 15.1247 | 8.1992 | 2.9102 | 99.7867 | 236.3667 | 238.0333 | 1001.7547 | 0.1906 | 462.9438 | 1067.5539 | 0.14486 | 410.4798 | 4.7247 | 843.7704 | 21.56 | 96.6874 | 97.8957
B8 | 350 | 600 | 0.139 |  | 69.944 | 155.0837 | 301.0597 | 118.2043 | 293.2978 | 110.2 | 24.3333 | 615.2397 | 518.9 | 79.6121 | 14.0023 | 6.0599 | 1.3175 | 99.1606 | 229.25 | 239.9 | 1016.2862 | 0.2021 | 484.0985 | 1048.329 | 0.14486 | 393.6763 | 4.8251 | 847.8622 | 44.0588 | 94.4877 | 97.0081
B9 | 400 | 600 | 0.087 |  | 127.7139 | 154.9919 | 347.1863 | 115.7287 | 301.7326 | 117.9 | 25.4167 | 729.4215 | 589.1 | 75.211 | 13.6973 | 9.4271 | 3.7032 | 99.3225 | 220.8833 | 233.4833 | 1036.0129 | 0.17315 | 444.2045 | 1053.7665 | 0.161 | 380.9661 | 3.061 | 325.7183 | 59.0232 | 98.2835 | 96.4085
B10 | 450 | 600 | 0.166 |  | 75.3012 | 161.8467 | 382.2707 | 107.7013 | 310.3896 | 142.75 | 27.4583 | 629.7851 | 574.1 | 99.5514 | 11.9981 | 13.8168 | 3.4039 | 99.1468 | 219.7467 | 242.05 | 1058.0513 | 0.17466 | 459.8958 | 1030.2352 | 0.1639 | 375.14 | 5.7227 | 626.2429 | 42.4514 | 97.6769 | 98.3708
B11 | 500 | 600 | 0.191 |  | 72.7167 | 167.5433 | 402.5973 | 105.0507 | 319.0466 | 172.9373 | 29.5 | 365.0248 | 520.1 | 75.7634 | 9.5803 | 13.5197 | 7.3127 | 99.2221 | 222.7733 | 245.0167 | 1049.0562 | 0.165 | 456.8471 | 983.9515 | 0.14754 | 346.4618 | 6.5428 | 915.399 | 51.4889 | 99.9172 | 93.9014
B13 | 300 | 800 | 0.112 |  | 55.8036 | 113.9219 | 168.8313 | 92.0637 | 281.6053 | 91 | 21.2 | 368.3306 | 483.7 | 35.4902 | 19.6641 | 8.1345 | 2.9409 | 99.0213 | 248.5004 | 255.8644 | 998.7452 | 0.19955 | 470.4342 | 1043.4739 | 0.15788 | 386.5837 | 5.1701 | 1021.1354 | 26.4391 | 92.5503 | 97.573
B14 | 350 | 800 | 0.129 |  | 56.5245 | 116.9186 | 222.19 | 92.764 | 287.9819 | 103 | 22 | 335.405 | 501.6 | 79.0782 | 19.0286 | 9.9954 | 4.1379 | 98.9711 | 232.1596 | 252.6751 | 992.1571 | 0.21595 | 452.5887 | 1061.1205 | 0.15595 | 388.0669 | 5.9204 | 966.2535 | 24.8127 | 96.7247 | 97.7548
B15 | 400 | 800 | 0.138 |  | 60.3865 | 135.0781 | 233.2123 | 92.484 | 294.3585 | 112.25 | 22.4 | 388.4959 | 544.3 | 73.5473 | 16.841 | 11.0759 | 3.1343 | 99.0841 | 246.4951 | 211.4278 | 1024.8497 | 0.19025 | 454.0051 | 1028.4581 | 0.16509 | 368.4692 | 6.3142 | 978.8667 | 32.8118 | 96.8196 | 97.816
B16 | 450 | 800 | 0.12 |  | 78.125 | 132.7603 | 248.4947 | 133.049 | 302.2376 | 139.6667 | 23.25 | 563.0083 | 591.7 | 71.6269 | 14.6418 | 12.351 | 3.6511 | 99.2597 | 224.0867 | 234.8 | 977.4784 | 0.15821 | 457.8063 | 990.1272 | 0.16258 | 375.8442 | 5.5243 | 757.831 | 43.6273 | 96.9145 | 95.2933
B17 | 500 | 800 | 0.129 |  | 80.7494 | 130.5953 | 290.184 | 85.72 | 329.7475 | 126.75 | 26.375 | 348.5289 | 599.3 | 90.377 | 13.8067 | 12.9036 | 1.9209 | 99.1719 | 224.08 | 234.7867 | 1019.439 | 0.16912 | 469.8976 | 1003.9573 | 0.15608 | 385.7239 | 5.9204 | 582.4992 | 51.1759 | 97.8666 | 96.6989
B21 | 450 | 1000 | 0.098 |  | 76.5306 | 98.5174 | 254.5817 | 57.519 | 284.1728 | 108.4333 | 21.75 | 353.983 | 617.9 | 101.5691 |  | 18.3023 | 4.8115 | 99.5107 | 217.6167 | 228.66 | 1029.6686 | 0.16546 | 473.8024 | 971.9396 | 0.15665 | 374.3371 | 5.6346 | 1207.8088 | 46.458 | 99.219 | 97.0432
B22 | 500 | 1000 | 0.111 |  | 75.0751 | 125.3593 | 272.582 | 55.449 | 300.5204 | 122.8 | 23.3125 | 288.628 | 564.4 | 66.6411 | 22.9093 | 22.3006 | 6.8226 | 99.2221 | 210.7 | 230.1733 | 1046.1721 | 0.16163 | 476.1647 | 978.7462 | 0.15839 | 372.9853 | 6.3469 | 1182.5482 | 39.3409 | 97.0552 | 97.0327
B23 | 350 | 1200 | 0.062 |  | 78.405 | 109.964 | 141.2697 | 64.6467 | 253.1442 | 91.4 | 20.25 | 346.942 | 487.6 | 82.1087 | 26.0092 | 8.6109 | 1.6377 | 99.2974 | 220.7333 | 232.44 | 1019.9086 | 0.15767 | 469.158 | 939.7452 | 0.15453 | 344.209 | 4.3211 | 800.81 | 46.752 | 95.2199 | 95.8358
B24 | 400 | 1200 | 0.073 |  | 76.1035 | 118.793 | 138.2397 | 64.0693 | 259.626 | 100.6314 | 20.25 | 417.752 | 574.1 | 113.6991 |  | 14.4459 | 4.506 | 99.8304 | 244.4067 | 240.2267 | 989.8793 | 0.17475 | 429.816 | 891.2609 | 0.1488 | 340.5843 | 5.059 | 753.4629 | 47.4585 | 95.9948 | 98.261
B25 | 450 | 1200 | 0.085 |  | 73.5294 | 112.4718 | 203.4633 | 61.7607 | 266.1078 | 109.8628 | 20.25 | 447.372 | 536.4 | 80.748 | 22.7541 | 17.7269 | 3.0621 | 99.2597 | 231.7444 | 242.5333 | 1008.4631 | 0.19805 | 446.3183 | 927.3772 | 0.15017 | 352.6646 | 5.8546 | 929.7563 | 51.1807 | 97.9751 | 95.534
B26 | 500 | 1200 | 0.117 |  | 59.3542 | 99.6909 | 169.697 | 69.841 | 272.5897 | 119.0943 | 20.25 | 389.223 | 507.4 | 66.6756 |  | 23.0522 | 6.6067 | 99.1506 | 243.0733 | 244.3667 | 1059.8276 | 0.18455 | 463.5722 | 821.0793 | 0.14151 | 318.7257 | 7.9292 | 1094.0978 | 29.2745 | 96.782 | 94.0101
B27 | 450 | 1400 | 0.097 |  | 55.2283 | 101.6982 | 147.186 | 63.6843 | 224.2943 | 58.5 | 19.1905 | 512.132 | 367.4 | 32.7542 | 21.5552 | 23.9065 | 6.7765 | 99.4856 | 231.9143 | 234.72 | 1072.3895 | 0.17665 | 484.3049 | 954.0332 | 0.14901 | 366.7155 | 7.6842 | 1042.3871 | 29.1133 | 95.0154 | 96.6895
No. (New) | Laser power | Scan speed | Line spacing (h) | Layer thickness (t) | Energy density | Melt pool : single track (um) |  |  | Melt pool : as-built (um) |  |  | Spattering: 2nd | Denudation width : Single track (um) |  | Denudation width : Multi-layer | Surface roughness (Ra, um) |  | Relative density | Hardness (HV) |  | Tensile properties (UTS/Y.S: MPa, E.B.: mm/mm, Modulus: GPa) | [5 empty] | Productivity | Deformation | Dimensional accuracy
[6 empty] | Width (w) | Depth (d) | Height | Width (w) | Depth (d) | Height | (area) | [6 empty] | Horizontal direction | Vertical direction | Horizontal direction |  |  | Vertical direction |  |  | (150x150 mm^2 기준) | Cantilevered beam | Overmelting (1.5t) | Accuracy | Precision
| W | mm/s | mm | mm | J/mm^3 | um | um | um | um | um | um | um^2 | AVG | STDEV | um | AVG | STDEV | % | AVG | AVG | UTS | E.B. | Y.S. | UTS | E.B. | Y.S. | mm^3/s | um | % | % | %
C3 | 300 | 400 | 0.16 | 0.08 | 58.5938 | 157.4081 | 417.8967 | 73.597 | 240.8877 | 116 | 19.2857 | 989.917 | 468.3 | 65.5684 | 19.3261 | 23.3209 | 7.6447 | 98.7763 | 283.7667 | 234.0133 | 954.4604 | 0.14681 | 397.0234 | 1100.9676 | 0.15852 | 375.4016 | 4.9784 | 1079.9442 | 55.3485 | 91.5805 | 97.875
C4 | 350 | 400 | 0.18 |  | 60.7639 | 155.0034 | 488.9133 | 81.962 | 328.8832 | 155.125 | 19.36 | 1141.851 | 542 | 103.8566 | 17.2016 | 21.2635 | 7.4969 | 98.9685 | 224.0833 | 228.9467 | 991.2213 | 0.15901 | 443.1555 | 1089.2851 | 0.16303 | 353.5816 | 5.5814 | 1098.3924 | 61.56 | 95.2758 | 96.9817
C5 | 400 | 400 | 0.153 |  | 81.6993 | 160.9337 | 565.681 | 105.841 | 328.9461 | 170.9375 | 19.43 | 950.083 | 544.2 | 56.6918 | 17.4617 | 15.9976 | 5.1638 | 98.6749 | 221.8667 | 231.1933 | 977.1696 | 0.15769 | 424.0547 | 1054.6311 | 0.16492 | 295.7584 | 4.7664 | 828.5268 | 76.221 | 98.7808 | 95.9844
C7 | 400 | 600 | 0.118 |  | 70.6215 | 159.9956 | 396.6167 | 124.217 | 291.1394 | 126.8333 | 17.3333 | 1414.347 | 479.1 | 93.4478 | 14.4821 | 13.4951 | 3.4127 | 98.5877 | 203.15 | 232.2167 | 983.1627 | 0.16499 | 445.0461 | 1014.0133 | 0.16175 | 294.4373 | 5.4912 | 877.0301 | 50.7397 | 97.0439 | 94.2796
C8 | 450 | 600 | 0.109 |  | 86.0092 | 146.9089 | 427.464 | 95.451 | 305.093 | 154.8698 | 20.5 | 1595.438 | 457 | 93.3692 |  | 12.652 | 2.4475 | 98.7162 | 234.2 | 235.6867 | 1000.8396 | 0.16174 | 432.482 | 949.1887 | 0.16256 | 279.2485 | 5.0842 | 834.5249 | 82.8781 | 96.556 | 94.5683
C9 | 500 | 600 | 0.123 |  | 84.6883 | 151.2592 | 498.13 | 75.9243 | 319.0466 | 182.9062 | 23.67 | 1068 | 535.1 | 53.2531 |  | 13.7134 | 5.1347 | 98.7129 | 207.85 | 245 | 987.9904 | 0.16271 | 428.5447 | 1014.6479 | 0.15602 | 291.1598 | 5.7165 | 821.6987 | 80.8013 | 99.676 | 95.6153
C12 | 450 | 800 | 0.102 |  | 68.9338 | 123.4819 | 338.177 | 56.377 | 271.7176 | 153.25 | 18.3125 | 2065.19 | 647.4 | 55.5611 |  | 23.2426 | 4.4857 | 98.635 | 212.5 | 236.4333 | 1007.6854 | 0.17471 | 401.4996 | 967.5941 | 0.145 | 294.1266 | 6.2995 | 869.9411 | 55.652 | 95.9878 | 95.6552